## Environmental - all
Author | year | sample_site | study_location | country | crop | Type | organic_type | active_ingredient | application concentration | units | area | applications | medium | Summary | range | environmental concentration | units | conversion_to_universal | units_universal | Log | time after application | area | type of paper
Ab Manan et al. | 2018 | 1 | Felda Jengka, Pahang, Malaysia | Malaysia | palm oil | Trace metal | NA | Copper | NA | NA | 33.64 ha | NA | soil | Soil | 0.76–2.00 | 1.38 | mg kg–1 | 1.38 | mg kg–1 | 0.37658 | NA | 0–45 cm | determination of soil concentrations in palm oil plantation
Ab Manan et al. | 2018 | 1 | Felda Jengka, Pahang, Malaysia | Malaysia | palm oil | Trace metal | NA | Zinc | NA | NA | 33.64 ha | NA | soil | Soil | 0.29–1.58 | 0.935 | mg kg–1 | 0.935 | mg kg–1 | 0.28668 | NA | 0–45 cm | determination of soil concentrations in palm oil plantation
Ab Manan et al. | 2018 | 1 | Felda Jengka, Pahang, Malaysia | Malaysia | palm oil | Trace metal | NA | Lead | NA | NA | 33.64 ha | NA | soil | Soil | 0.07–0.22 | 0.145 | mg kg–1 | 0.145 | mg kg–1 | 0.058805 | NA | 0–45 cm | determination of soil concentrations in palm oil plantation
Ab Manan et al. | 2018 | 1 | Felda Jengka, Pahang, Malaysia | Malaysia | palm oil | Trace metal | NA | Nickel | NA | NA | 33.64 ha | NA | soil | Water | 0.01–0.05 | 0.03 | mg kg–1 | 0.03 | mg kg–1 | 0.012837 | NA | 0–45 cm | determination of soil concentrations in palm oil plantation
Elfikrie et al. | 2020 | 1 | Tengi river, Tanjung Karang, Selangor, Malaysia, point 6 near plantation | Malaysia | NA | Organic | insecticide | Pymetrozine | NA | NA | NA | NA | river water | Water |  | 2.7 | ng L-1 | 0.0027 | µg L-1 | 0.001171 | NA
Elfikrie et al. | 2020 | 1 | Tengi river, Tanjung Karang, Selangor, Malaysia, point 6 near plantation | Malaysia | NA | Organic | insecticide | Pymetrozine | NA | NA | NA | NA | river water | Water | 2.7-4.8 | 4.8 | ng L-1 | 0.0048 | µg L-1 | 0.0020796 | NA | NA | determination of pesticides concentrations in river water near palm oil plantation
Elfikrie et al. | 2020 | 1 | Tengi river, Tanjung Karang, Selangor, Malaysia, point 6 near plantation | Malaysia | NA | Organic | insecticide | Imidacloprid | NA | NA | NA | NA | river water | Water | NA | 19.5 | ng L-1 | 0.0195 | µg L-1 | 0.0083872 | NA | NA | determination of pesticides concentrations in river water near palm oil plantation
Elfikrie et al. | 2020 | 1 | Tengi river, Tanjung Karang, Selangor, Malaysia, point 6 near plantation | Malaysia | NA | Organic | insecticide | Imidacloprid | NA | NA | NA | NA | river water | Water | NA | 4.6 | ng L-1 | 0.0046 | µg L-1 | 0.0019932 | NA | NA | determination of pesticides concentrations in river water near palm oil plantation
Elfikrie et al. | 2020 | 1 | Tengi river, Tanjung Karang, Selangor, Malaysia, point 6 near plantation | Malaysia | NA | Organic | insecticide | Imidacloprid | NA | NA | NA | NA | river water | Water | NA | 8.5 | ng L-1 | 0.0085 | µg L-1 | 0.0036759 | NA | NA | determination of pesticides concentrations in river water near palm oil plantation
Elfikrie et al. | 2020 | 1 | Tengi river, Tanjung Karang, Selangor, Malaysia, point 6 near plantation | Malaysia | NA | Organic | insecticide | Imidacloprid | NA | NA | NA | NA | river water | Water | NA | 9.8 | ng L-1 | 0.0098 | µg L-1 | 0.0042354 | NA | NA | determination of pesticides concentrations in river water near palm oil plantation
Elfikrie et al. | 2020 | 1 | Tengi river, Tanjung Karang, Selangor, Malaysia, point 6 near plantation | Malaysia | NA | Organic | insecticide | Imidacloprid | NA | NA | NA | NA | river water | Water | NA | 7.2 | ng L-1 | 0.0072 | µg L-1 | 0.0031157 | NA | NA | determination of pesticides concentrations in river water near palm oil plantation
Elfikrie et al. | 2020 | 1 | Tengi river, Tanjung Karang, Selangor, Malaysia, point 6 near plantation | Malaysia | NA | Organic | insecticide | Imidacloprid | NA | NA | NA | NA | river water | Water | NA | 15.3 | ng L-1 | 0.0153 | µg L-1 | 0.0065944 | NA | NA | determination of pesticides concentrations in river water near palm oil plantation
Elfikrie et al. | 2020 | 1 | Tengi river, Tanjung Karang, Selangor, Malaysia, point 6 near plantation | Malaysia | NA | Organic | insecticide | Imidacloprid | NA | NA | NA | NA | river water | Water | NA | 20.6 | ng L-1 | 0.0206 | µg L-1 | 0.0088556 | NA | NA | determination of pesticides concentrations in river water near palm oil plantation
Elfikrie et al. | 2020 | 1 | Tengi river, Tanjung Karang, Selangor, Malaysia, point 6 near plantation | Malaysia | NA | Organic | fungicide | Tricyclazole | NA | NA | NA | NA | river water | Water | NA | 4.44 | ng L-1 | 0.00444 | µg L-1 | 0.001924 | NA | NA | determination of pesticides concentrations in river water near palm oil plantation
Elfikrie et al. | 2020 | 1 | Tengi river, Tanjung Karang, Selangor, Malaysia, point 6 near plantation | Malaysia | NA | Organic | insecticide | Chlorantraniliprole | NA | NA | NA | NA | river water | Water | NA | 24.9 | ng L-1 | 0.0249 | µg L-1 | 0.010681 | NA | NA | determination of pesticides concentrations in river water near palm oil plantation
Elfikrie et al. | 2020 | 1 | Tengi river, Tanjung Karang, Selangor, Malaysia, point 6 near plantation | Malaysia | NA | Organic | insecticide | Chlorantraniliprole | NA | NA | NA | NA | river water | Water | NA | 56.9 | ng L-1 | 0.0569 | µg L-1 | 0.024034 | NA | NA | determination of pesticides concentrations in river water near palm oil plantation
Elfikrie et al. | 2020 | 1 | Tengi river, Tanjung Karang, Selangor, Malaysia, point 6 near plantation | Malaysia | NA | Organic | fungicide | Azoxystrobin | NA | NA | NA | NA | river water | Water | NA | 10.9 | ng L-1 | 0.0109 | µg L-1 | 0.0047082 | NA | NA | determination of pesticides concentrations in river water near palm oil plantation
Elfikrie et al. | 2020 | 1 | Tengi river, Tanjung Karang, Selangor, Malaysia, point 6 near plantation | Malaysia | NA | Organic | fungicide | Isoprothiolane | NA | NA | NA | NA | river water | Water | NA | 34.9 | ng L-1 | 0.0349 | µg L-1 | 0.014898 | NA | NA | determination of pesticides concentrations in river water near palm oil plantation
Elfikrie et al. | 2020 | 1 | Tengi river, Tanjung Karang, Selangor, Malaysia, point 6 near plantation | Malaysia | NA | Organic | fungicide | Tebuconazole | NA | NA | NA | NA | river water | Water | NA | 17.4 | ng L-1 | 0.0174 | µg L-1 | 0.0074917 | NA | NA | determination of pesticides concentrations in river water near palm oil plantation
Elfikrie et al. | 2020 | 1 | Tengi river, Tanjung Karang, Selangor, Malaysia, point 6 near plantation | Malaysia | NA | Organic | fungicide | Tebuconazole | NA | NA | NA | NA | river water | Water | NA | 5.1 | ng L-1 | 0.0051 | µg L-1 | 0.0022093 | NA | NA | determination of pesticides concentrations in river water near palm oil plantation
Elfikrie et al. | 2020 | 1 | Tengi river, Tanjung Karang, Selangor, Malaysia, point 6 near plantation | Malaysia | NA | Organic | fungicide | Tebuconazole | NA | NA | NA | NA | river water | Water | NA | 4 | ng L-1 | 0.004 | µg L-1 | 0.0017337 | NA | NA | determination of pesticides concentrations in river water near palm oil plantation
Elfikrie et al. | 2020 | 1 | Tengi river, Tanjung Karang, Selangor, Malaysia, point 6 near plantation | Malaysia | NA | Organic | fungicide | Tebuconazole | NA | NA | NA | NA | river water | Water | NA | 6.9 | ng L-1 | 0.0069 | µg L-1 | 0.0029863 | NA | NA | determination of pesticides concentrations in river water near palm oil plantation
Elfikrie et al. | 2020 | 1 | Tengi river, Tanjung Karang, Selangor, Malaysia, point 6 near plantation | Malaysia | NA | Organic | fungicide | Tebuconazole | NA | NA | NA | NA | river water | Water | NA | 5.5 | ng L-1 | 0.0055 | µg L-1 | 0.0023821 | NA | NA | determination of pesticides concentrations in river water near palm oil plantation
Elfikrie et al. | 2020 | 1 | Tengi river, Tanjung Karang, Selangor, Malaysia, point 6 near plantation | Malaysia | NA | Organic | fungicide | Tebuconazole | NA | NA | NA | NA | river water | Water | NA | 512 | ng L-1 | 0.512 | µg L-1 | 0.17955 | NA | NA | determination of pesticides concentrations in river water near palm oil plantation
Elfikrie et al. | 2020 | 1 | Tengi river, Tanjung Karang, Selangor, Malaysia, point 6 near plantation | Malaysia | NA | Organic | fungicide | Tebuconazole | NA | NA | NA | NA | river water | Water | NA | 17.7 | ng L-1 | 0.0177 | µg L-1 | 0.0076198 | NA | NA | determination of pesticides concentrations in river water near palm oil plantation
Elfikrie et al. | 2020 | 1 | Tengi river, Tanjung Karang, Selangor, Malaysia, point 6 near plantation | Malaysia | NA | Organic | fungicide | Propiconazole | NA | NA | NA | NA | river water | Water | NA | 22.5 | ng L-1 | 0.0225 | µg L-1 | 0.0096633 | NA | NA | determination of pesticides concentrations in river water near palm oil plantation
Elfikrie et al. | 2020 | 1 | Tengi river, Tanjung Karang, Selangor, Malaysia, point 6 near plantation | Malaysia | NA | Organic | fungicide | Propiconazole | NA | NA | NA | NA | river water | Water | NA | 28.2 | ng L-1 | 0.0282 | µg L-1 | 0.012078 | NA | NA | determination of pesticides concentrations in river water near palm oil plantation
Elfikrie et al. | 2020 | 1 | Tengi river, Tanjung Karang, Selangor, Malaysia, point 6 near plantation | Malaysia | NA | Organic | fungicide | Propiconazole | NA | NA | NA | NA | river water | Water | NA | 23.5 | ng L-1 | 0.0235 | µg L-1 | 0.010088 | NA | NA | determination of pesticides concentrations in river water near palm oil plantation
Elfikrie et al. | 2020 | 1 | Tengi river, Tanjung Karang, Selangor, Malaysia, point 6 near plantation | Malaysia | NA | Organic | fungicide | Propiconazole | NA | NA | NA | NA | river water | Water | NA | 48.9 | ng L-1 | 0.0489 | µg L-1 | 0.020734 | NA | NA | determination of pesticides concentrations in river water near palm oil plantation
Elfikrie et al. | 2020 | 1 | Tengi river, Tanjung Karang, Selangor, Malaysia, point 6 near plantation | Malaysia | NA | Organic | fungicide | Propiconazole | NA | NA | NA | NA | river water | Water | NA | 23.7 | ng L-1 | 0.0237 | µg L-1 | 0.010173 | NA | NA | determination of pesticides concentrations in river water near palm oil plantation
Elfikrie et al. | 2020 | 1 | Tengi river, Tanjung Karang, Selangor, Malaysia, point 6 near plantation | Malaysia | NA | Organic | fungicide | Propiconazole | NA | NA | NA | NA | river water | Water | NA | 4493 | ng L-1 | 4.493 | µg L-1 | 0.73981 | NA | NA | determination of pesticides concentrations in river water near palm oil plantation
Elfikrie et al. | 2020 | 1 | Tengi river, Tanjung Karang, Selangor, Malaysia, point 6 near plantation | Malaysia | NA | Organic | fungicide | Difenoconazole | NA | NA | NA | NA | river water | Water | NA | 48.7 | ng L-1 | 0.0487 | µg L-1 | 0.020651 | NA | NA | determination of pesticides concentrations in river water near palm oil plantation
Elfikrie et al. | 2020 | 1 | Tengi river, Tanjung Karang, Selangor, Malaysia, point 6 near plantation | Malaysia | NA | Organic | fungicide | Difenoconazole | NA | NA | NA | NA | river water | Water | NA | 4.5 | ng L-1 | 0.0045 | µg L-1 | 0.0019499 | NA | NA | determination of pesticides concentrations in river water near palm oil plantation
Elfikrie et al. | 2020 | 1 | Tengi river, Tanjung Karang, Selangor, Malaysia, point 6 near plantation | Malaysia | NA | Organic | fungicide | Difenoconazole | NA | NA | NA | NA | river water | Water | NA | 1620 | ng L-1 | 1.62 | µg L-1 | 0.4183 | NA | NA | determination of pesticides concentrations in river water near palm oil plantation
Elfikrie et al. | 2020 | 1 | Tengi river, Tanjung Karang, Selangor, Malaysia, point 6 near plantation | Malaysia | NA | Organic | fungicide | Trifloxystrobin | NA | NA | NA | NA | river water | Water | NA | 33.3 | ng L-1 | 0.0333 | µg L-1 | 0.014226 | NA | NA | determination of pesticides concentrations in river water near palm oil plantation
Elfikrie et al. | 2020 | 1 | Tengi river, Tanjung Karang, Selangor, Malaysia, point 6 near plantation | Malaysia | NA | Organic | fungicide | Trifloxystrobin | NA | NA | NA | NA | river water | Water | NA | 9.3 | ng L-1 | 0.0093 | µg L-1 | 0.0040203 | NA | NA | determination of pesticides concentrations in river water near palm oil plantation
Elfikrie et al. | 2020 | 1 | Tengi river, Tanjung Karang, Selangor, Malaysia, point 6 near plantation | Malaysia | NA | Organic | fungicide | Trifloxystrobin | NA | NA | NA | NA | river water | Water | NA | 607.8 | ng L-1 | 0.6078 | µg L-1 | 0.20623 | NA | NA | determination of pesticides concentrations in river water near palm oil plantation
Elfikrie et al. | 2020 | 1 | Tengi river, Tanjung Karang, Selangor, Malaysia, point 6 near plantation | Malaysia | NA | Organic | insecticide | Buprofezin | NA | NA | NA | NA | river water | Water | NA | 42.2 | ng L-1 | 0.0422 | µg L-1 | 0.017951 | NA | NA | determination of pesticides concentrations in river water near palm oil plantation
Elfikrie et al. | 2020 | 1 | Tengi river, Tanjung Karang, Selangor, Malaysia, point 6 near plantation | Malaysia | NA | Organic | insecticide | Buprofezin | NA | NA | NA | NA | river water | Water | NA | 4.2 | ng L-1 | 0.0042 | µg L-1 | 0.0018202 | NA | NA | determination of pesticides concentrations in river water near palm oil plantation
Elfikrie et al. | 2020 | 1 | Tengi river, Tanjung Karang, Selangor, Malaysia, point 6 near plantation | Malaysia | NA | Organic | insecticide | Buprofezin | NA | NA | NA | NA | river water | Water | NA | 6.8 | ng L-1 | 0.0068 | µg L-1 | 0.0029432 | NA | NA | determination of pesticides concentrations in river water near palm oil plantation
Elfikrie et al. | 2020 | 1 | Tengi river, Tanjung Karang, Selangor, Malaysia, point 6 near plantation | Malaysia | NA | Organic | insecticide | Buprofezin | NA | NA | NA | NA | river water | Water | NA | 729.1 | ng L-1 | 0.7291 | µg L-1 | 0.23782 | NA | NA | determination of pesticides concentrations in river water near palm oil plantation
Elfikrie et al. | 2020 | 1 | Tengi river, Tanjung Karang, Selangor, Malaysia, point 6 near plantation | Malaysia | NA | Organic | insecticide | Buprofezin | NA | NA | NA | NA | river water | Water | NA | 15.7 | ng L-1 | 0.0157 | µg L-1 | 0.0067655 | NA | NA | determination of pesticides concentrations in river water near palm oil plantation
Elfikrie et al. | 2020 | 1 | Tengi river, Tanjung Karang, Selangor, Malaysia, point 6 near plantation | Malaysia | NA | Organic | insecticide | Buprofezin | NA | NA | NA | NA | river water | Water | NA | 729.1 | ng L-1 | 0.7291 | µg L-1 | 0.23782 | NA | NA | determination of pesticides concentrations in river water near palm oil plantation
Maznah et al. | 2018 | 3 | Changkat Sulaiman, Sungkai, Perak, Malaysia. RISDA nursery 03°18′N and 101°17′E | Malaysia | palm oil | Organic | fungicide | Thiram | 25.6 | g a.i. 16L-1 | 0.5 ha | 1 | soil | Soil | NA | 14.34 | mg kg−1 | 14.34 | mg kg–1 | 1.1858 | 0 | 0-10 | leaching and persistance of fungicide in soil following recommneded application (and higher)
Maznah et al. | 2018 | 3 | Changkat Sulaiman, Sungkai, Perak, Malaysia. RISDA nursery 03°18′N and 101°17′E | Malaysia | palm oil | Organic | fungicide | Thiram | 25.6 | g a.i. 16L-1 | 0.5 ha | 1 | soil | Soil | NA | 8.36 | mg kg−1 | 8.36 | mg kg–1 | 0.97128 | 0 | 10_20 | leaching and persistance of fungicide in soil following recommneded application (and higher)
Maznah et al. | 2018 | 3 | Changkat Sulaiman, Sungkai, Perak, Malaysia. RISDA nursery 03°18′N and 101°17′E | Malaysia | palm oil | Organic | fungicide | Thiram | 25.6 | g a.i. 16L-1 | 0.5 ha | 1 | soil | Soil | NA | <0.1 | mg kg−1 | 0.05 | mg kg–1 | 0.021189 | 0 | 20-30 | Evaluation of the Persistence and Leaching Behaviour of Thiram Fungicide in Soil, Water and Oil Palm Leaves
Maznah et al. | 2018 | 3 | Changkat Sulaiman, Sungkai, Perak, Malaysia. RISDA nursery 03°18′N and 101°17′E | Malaysia | palm oil | Organic | fungicide | Thiram | 25.6 | g a.i. 16L-1 | 0.5 ha | 1 | soil | Soil | NA | <0.1 | mg kg−1 | 0.05 | mg kg–1 | 0.021189 | 0 | 30-40 | Evaluation of the Persistence and Leaching Behaviour of Thiram Fungicide in Soil, Water and Oil Palm Leaves
Maznah et al. | 2018 | 3 | Changkat Sulaiman, Sungkai, Perak, Malaysia. RISDA nursery 03°18′N and 101°17′E | Malaysia | palm oil | Organic | fungicide | Thiram | 25.6 | g a.i. 16L-1 | 0.5 ha | 1 | soil | Soil | NA | <0.1 | mg kg−1 | 0.05 | mg kg–1 | 0.021189 | 0 | 40-50 | Evaluation of the Persistence and Leaching Behaviour of Thiram Fungicide in Soil, Water and Oil Palm Leaves
Maznah et al. | 2018 | 3 | Changkat Sulaiman, Sungkai, Perak, Malaysia. RISDA nursery 03°18′N and 101°17′E | Malaysia | palm oil | Organic | fungicide | Thiram | 25.6 | g a.i. 16L-1 | 0.5 ha | 1 | soil | Soil | NA | 7.05 | mg kg−1 | 7.05 | mg kg–1 | 0.9058 | 1 | 0-10 | Evaluation of the Persistence and Leaching Behaviour of Thiram Fungicide in Soil, Water and Oil Palm Leaves
Maznah et al. | 2018 | 3 | Changkat Sulaiman, Sungkai, Perak, Malaysia. RISDA nursery 03°18′N and 101°17′E | Malaysia | palm oil | Organic | fungicide | Thiram | 25.6 | g a.i. 16L-1 | 0.5 ha | 1 | soil | Soil | NA | 0.67 | mg kg−1 | 0.67 | mg kg–1 | 0.22272 | 1 | 10_20 | Evaluation of the Persistence and Leaching Behaviour of Thiram Fungicide in Soil, Water and Oil Palm Leaves
Maznah et al. | 2018 | 3 | Changkat Sulaiman, Sungkai, Perak, Malaysia. RISDA nursery 03°18′N and 101°17′E | Malaysia | palm oil | Organic | fungicide | Thiram | 25.6 | g a.i. 16L-1 | 0.5 ha | 1 | soil | Soil | NA | <0.1 | mg kg−1 | 0.05 | mg kg–1 | 0.021189 | 1 | 20-30 | Evaluation of the Persistence and Leaching Behaviour of Thiram Fungicide in Soil, Water and Oil Palm Leaves
Maznah et al. | 2018 | 3 | Changkat Sulaiman, Sungkai, Perak, Malaysia. RISDA nursery 03°18′N and 101°17′E | Malaysia | palm oil | Organic | fungicide | Thiram | 25.6 | g a.i. 16L-1 | 0.5 ha | 1 | soil | Soil | NA | <0.1 | mg kg−1 | 0.05 | mg kg–1 | 0.021189 | 1 | 30-40 | Evaluation of the Persistence and Leaching Behaviour of Thiram Fungicide in Soil, Water and Oil Palm Leaves
Maznah et al. | 2018 | 3 | Changkat Sulaiman, Sungkai, Perak, Malaysia. RISDA nursery 03°18′N and 101°17′E | Malaysia | palm oil | Organic | fungicide | Thiram | 25.6 | g a.i. 16L-1 | 0.5 ha | 1 | soil | Soil | NA | <0.1 | mg kg−1 | 0.05 | mg kg–1 | 0.021189 | 1 | 40-50 | Evaluation of the Persistence and Leaching Behaviour of Thiram Fungicide in Soil, Water and Oil Palm Leaves
Maznah et al. | 2018 | 3 | Changkat Sulaiman, Sungkai, Perak, Malaysia. RISDA nursery 03°18′N and 101°17′E | Malaysia | palm oil | Organic | fungicide | Thiram | 25.6 | g a.i. 16L-1 | 0.5 ha | 1 | soil | Soil | NA | <0.1 | mg kg−1 | 0.05 | mg kg–1 | 0.021189 | 3 | 0-10 | Evaluation of the Persistence and Leaching Behaviour of Thiram Fungicide in Soil, Water and Oil Palm Leaves
Maznah et al. | 2018 | 3 | Changkat Sulaiman, Sungkai, Perak, Malaysia. RISDA nursery 03°18′N and 101°17′E | Malaysia | palm oil | Organic | fungicide | Thiram | 25.6 | g a.i. 16L-1 | 0.5 ha | 1 | soil | Soil | NA | 0.22 | mg kg−1 | 0.22 | mg kg–1 | 0.08636 | 3 | 10_20 | Evaluation of the Persistence and Leaching Behaviour of Thiram Fungicide in Soil, Water and Oil Palm Leaves
Maznah et al. | 2018 | 3 | Changkat Sulaiman, Sungkai, Perak, Malaysia. RISDA nursery 03°18′N and 101°17′E | Malaysia | palm oil | Organic | fungicide | Thiram | 25.6 | g a.i. 16L-1 | 0.5 ha | 1 | soil | Soil | NA | <0.1 | mg kg−1 | 0.05 | mg kg–1 | 0.021189 | 3 | 20-30 | Evaluation of the Persistence and Leaching Behaviour of Thiram Fungicide in Soil, Water and Oil Palm Leaves
Maznah et al. | 2018 | 3 | Changkat Sulaiman, Sungkai, Perak, Malaysia. RISDA nursery 03°18′N and 101°17′E | Malaysia | palm oil | Organic | fungicide | Thiram | 25.6 | g a.i. 16L-1 | 0.5 ha | 1 | soil | Soil | NA | <0.1 | mg kg−1 | 0.05 | mg kg–1 | 0.021189 | 3 | 30-40 | Evaluation of the Persistence and Leaching Behaviour of Thiram Fungicide in Soil, Water and Oil Palm Leaves
Maznah et al. | 2018 | 3 | Changkat Sulaiman, Sungkai, Perak, Malaysia. RISDA nursery 03°18′N and 101°17′E | Malaysia | palm oil | Organic | fungicide | Thiram | 25.6 | g a.i. 16L-1 | 0.5 ha | 1 | soil | Soil | NA | <0.1 | mg kg−1 | 0.05 | mg kg–1 | 0.021189 | 3 | 40-50 | Evaluation of the Persistence and Leaching Behaviour of Thiram Fungicide in Soil, Water and Oil Palm Leaves
Maznah et al. | 2018 | 3 | Changkat Sulaiman, Sungkai, Perak, Malaysia. RISDA nursery 03°18′N and 101°17′E | Malaysia | palm oil | Organic | fungicide | Thiram | 25.6 | g a.i. 16L-1 | 0.5 ha | 1 | soil | Soil | NA | <0.1 | mg kg−1 | 0.05 | mg kg–1 | 0.021189 | 5 | 0-10 | Evaluation of the Persistence and Leaching Behaviour of Thiram Fungicide in Soil, Water and Oil Palm Leaves
Maznah et al. | 2018 | 3 | Changkat Sulaiman, Sungkai, Perak, Malaysia. RISDA nursery 03°18′N and 101°17′E | Malaysia | palm oil | Organic | fungicide | Thiram | 25.6 | g a.i. 16L-1 | 0.5 ha | 1 | soil | Soil | NA | <0.1 | mg kg−1 | 0.05 | mg kg–1 | 0.021189 | 5 | 10_20 | Evaluation of the Persistence and Leaching Behaviour of Thiram Fungicide in Soil, Water and Oil Palm Leaves
Maznah et al. | 2018 | 3 | Changkat Sulaiman, Sungkai, Perak, Malaysia. RISDA nursery 03°18′N and 101°17′E | Malaysia | palm oil | Organic | fungicide | Thiram | 25.6 | g a.i. 16L-1 | 0.5 ha | 1 | soil | Soil | NA | <0.1 | mg kg−1 | 0.05 | mg kg–1 | 0.021189 | 5 | 20-30 | Evaluation of the Persistence and Leaching Behaviour of Thiram Fungicide in Soil, Water and Oil Palm Leaves
Maznah et al. | 2018 | 3 | Changkat Sulaiman, Sungkai, Perak, Malaysia. RISDA nursery 03°18′N and 101°17′E | Malaysia | palm oil | Organic | fungicide | Thiram | 25.6 | g a.i. 16L-1 | 0.5 ha | 1 | soil | Soil | NA | <0.1 | mg kg−1 | 0.05 | mg kg–1 | 0.021189 | 5 | 30-40 | Evaluation of the Persistence and Leaching Behaviour of Thiram Fungicide in Soil, Water and Oil Palm Leaves
Maznah et al. | 2018 | 3 | Changkat Sulaiman, Sungkai, Perak, Malaysia. RISDA nursery 03°18′N and 101°17′E | Malaysia | palm oil | Organic | fungicide | Thiram | 25.6 | g a.i. 16L-1 | 0.5 ha | 1 | soil | Soil | NA | <0.1 | mg kg−1 | 0.05 | mg kg–1 | 0.021189 | 5 | 40-50 | Evaluation of the Persistence and Leaching Behaviour of Thiram Fungicide in Soil, Water and Oil Palm Leaves
Maznah et al. | 2018 | 4 | Changkat Sulaiman, Sungkai, Perak, Malaysia. RISDA nursery 03°18′N and 101°17′E. Samples were taken from the drains around the plots into Amber Schott glass bottle. The distance between drains (sampling points) and oil palm seedlings was approximately 1.5 m | Malaysia | palm oil | Organic | fungicide | Thiram | 25.6 | g a.i. 16L-1 | 0.5 ha | 1 | surface runoff | Water | NA | <0.1 | mg L−1 | 0.05 | μg L−1 | 0.021189 | 0 | NA | Evaluation of the Persistence and Leaching Behaviour of Thiram Fungicide in Soil, Water and Oil Palm Leaves
Maznah et al. | 2018 | 4 | Changkat Sulaiman, Sungkai, Perak, Malaysia. RISDA nursery 03°18′N and 101°17′E. Samples were taken from the drains around the plots into Amber Schott glass bottle. The distance between drains (sampling points) and oil palm seedlings was approximately 1.5 m | Malaysia | palm oil | Organic | fungicide | Thiram | 25.6 | g a.i. 16L-1 | 0.5 ha | 1 | surface runoff | Water | NA | 1.26 | mg L−1 | 1260 | μg L−1 | 3.1007 | 2 | NA | Evaluation of the Persistence and Leaching Behaviour of Thiram Fungicide in Soil, Water and Oil Palm Leaves
Maznah et al. | 2018 | 4 | Changkat Sulaiman, Sungkai, Perak, Malaysia. RISDA nursery 03°18′N and 101°17′E. Samples were taken from the drains around the plots into Amber Schott glass bottle. The distance between drains (sampling points) and oil palm seedlings was approximately 1.5 m | Malaysia | palm oil | Organic | fungicide | Thiram | 25.6 | g a.i. 16L-1 | 0.5 ha | 1 | surface runoff | Water | NA | 0.53 | mg L−1 | 530 | μg L−1 | 2.7251 | 3 | NA | Evaluation of the Persistence and Leaching Behaviour of Thiram Fungicide in Soil, Water and Oil Palm Leaves
Maznah et al. | 2018 | 4 | Changkat Sulaiman, Sungkai, Perak, Malaysia. RISDA nursery 03°18′N and 101°17′E. Samples were taken from the drains around the plots into Amber Schott glass bottle. The distance between drains (sampling points) and oil palm seedlings was approximately 1.5 m | Malaysia | palm oil | Organic | fungicide | Thiram | 25.6 | g a.i. 16L-1 | 0.5 ha | 1 | surface runoff | Water | NA | 0.27 | mg L−1 | 270 | μg L−1 | 2.433 | 5 | NA | Evaluation of the Persistence and Leaching Behaviour of Thiram Fungicide in Soil, Water and Oil Palm Leaves
Maznah et al. | 2018 | 4 | Changkat Sulaiman, Sungkai, Perak, Malaysia. RISDA nursery 03°18′N and 101°17′E. Samples were taken from the drains around the plots into Amber Schott glass bottle. The distance between drains (sampling points) and oil palm seedlings was approximately 1.5 m | Malaysia | palm oil | Organic | fungicide | Thiram | 25.6 | g a.i. 16L-1 | 0.5 ha | 1 | surface runoff | Water | NA | 0.1 | mg L−1 | 100 | μg L−1 | 2.0043 | 7 | NA | Evaluation of the Persistence and Leaching Behaviour of Thiram Fungicide in Soil, Water and Oil Palm Leaves
Maznah et al. | 2018 | 4 | Changkat Sulaiman, Sungkai, Perak, Malaysia. RISDA nursery 03°18′N and 101°17′E. Samples were taken from the drains around the plots into Amber Schott glass bottle. The distance between drains (sampling points) and oil palm seedlings was approximately 1.5 m | Malaysia | palm oil | Organic | fungicide | Thiram | 25.6 | g a.i. 16L-1 | 0.5 ha | 1 | surface runoff | Water | NA | 0.1 | mg L−1 | 100 | μg L−1 | 2.0043 | 14 | NA | Evaluation of the Persistence and Leaching Behaviour of Thiram Fungicide in Soil, Water and Oil Palm Leaves
Maznah et al. | 2018 | 4 | Changkat Sulaiman, Sungkai, Perak, Malaysia. RISDA nursery 03°18′N and 101°17′E. Oil palm leaves were taken from each seedling in the second frond which had fully opened. The leaves were taken from five randomly chosen seedlings and were bulked together | Malaysia | palm oil | Organic | fungicide | Thiram | 25.6 | g a.i. 16L-1 | 0.5 ha | 1 | oil palm leaf | Plant | NA | 11.78 | mg kg−1 | 11.78 | mg kg−1 | 1.1065 | 0 | NA | Evaluation of the Persistence and Leaching Behaviour of Thiram Fungicide in Soil, Water and Oil Palm Leaves
Maznah et al. | 2018 | 4 | Changkat Sulaiman, Sungkai, Perak, Malaysia. RISDA nursery 03°18′N and 101°17′E. Oil palm leaves were taken from each seedling in the second frond which had fully opened. The leaves were taken from five randomly chosen seedlings and were bulked together | Malaysia | palm oil | Organic | fungicide | Thiram | 25.6 | g a.i. 16L-1 | 0.5 ha | 1 | oil palm leaf | Plant | NA | 5.12 | mg kg−1 | 5.12 | mg kg−1 | 0.78675 | 1 | NA | Evaluation of the Persistence and Leaching Behaviour of Thiram Fungicide in Soil, Water and Oil Palm Leaves
Maznah et al. | 2018 | 4 | Changkat Sulaiman, Sungkai, Perak, Malaysia. RISDA nursery 03°18′N and 101°17′E. Oil palm leaves were taken from each seedling in the second frond which had fully opened. The leaves were taken from five randomly chosen seedlings and were bulked together | Malaysia | palm oil | Organic | fungicide | Thiram | 25.6 | g a.i. 16L-1 | 0.5 ha | 1 | oil palm leaf | Plant | NA | 1.34 | mg kg−1 | 1.34 | mg kg−1 | 0.36922 | 3 | NA | Evaluation of the Persistence and Leaching Behaviour of Thiram Fungicide in Soil, Water and Oil Palm Leaves
Maznah et al. | 2018 | 4 | Changkat Sulaiman, Sungkai, Perak, Malaysia. RISDA nursery 03°18′N and 101°17′E. Oil palm leaves were taken from each seedling in the second frond which had fully opened. The leaves were taken from five randomly chosen seedlings and were bulked together | Malaysia | palm oil | Organic | fungicide | Thiram | 25.6 | g a.i. 16L-1 | 0.5 ha | 1 | oil palm leaf | Plant | NA | < 0.1 | mg kg−1 | 0.05 | mg kg−1 | 0.021189 | 5 | NA | Evaluation of the Persistence and Leaching Behaviour of Thiram Fungicide in Soil, Water and Oil Palm Leaves
Braz et al. | 2021 | 5 | Brazilian Amazon 2◦13′18′′S,48◦47′52′′W | Brazil | palm oil | Major ion | NA | Phosphorus | NA | NA |  | NA | soil | Soil | NA | 5, 234 | mg kg−1 | 0.04 | mg kg−1 | 0.017033 | NA | NA | Long Term Application of Fertilizers in Eastern Amazon andEffect on Uranium and Thorium Levels in Soils
Braz et al. | 2021 | 5 | Brazilian Amazon 2◦13′18′′S,48◦47′52′′W | Brazil | palm oil | Major ion | NA | Calcium | NA | NA |  | NA | soil | Soil | NA | 9.6 | mmolc kg−1 | 0.1 | mg kg−1 | 0.041393 | NA | NA | Long Term Application of Fertilizers in Eastern Amazon andEffect on Uranium and Thorium Levels in Soils
Braz et al. | 2021 | 5 | Brazilian Amazon 2◦13′18′′S,48◦47′52′′W | Brazil | palm oil | Major ion | NA | Potassium | NA | NA |  | NA | soil | Soil | NA | 0.9 | mmolc kg−1 | 0.015 | mg kg−1 | 0.006466 | NA | NA | Long Term Application of Fertilizers in Eastern Amazon andEffect on Uranium and Thorium Levels in Soils
Braz et al. | 2021 | 5 | Brazilian Amazon 2◦13′18′′S,48◦47′52′′W | Brazil | palm oil | Trace metal | NA | Uranium | NA | NA |  | NA | soil | Soil | NA | 2.15 | mg kg−1 | 2.15 | mg kg−1 | 0.49831 | NA | NA | Long Term Application of Fertilizers in Eastern Amazon andEffect on Uranium and Thorium Levels in Soils
Braz et al. | 2021 | 5 | Brazilian Amazon 2◦13′18′′S,48◦47′52′′W | Brazil | palm oil | Trace metal | NA | Thorium | NA | NA |  | NA | soil | Soil | NA | 7.25 | mg kg−1 | 7.25 | mg kg−1 | 0.91645 | NA | NA | Long Term Application of Fertilizers in Eastern Amazon andEffect on Uranium and Thorium Levels in Soils
Braz et al. | 2021 | 5 | Brazilian Amazon 2◦13′18′′S,48◦47′52′′W | Brazil | palm oil | Trace metal | NA | Uranium | NA | NA |  | NA | oil palm leaf | Plant | NA | 0.04 | mg kg−1 | 0.04 | mg kg−1 | 0.017033 | NA | NA | Long Term Application of Fertilizers in Eastern Amazon andEffect on Uranium and Thorium Levels in Soils
Braz et al. | 2021 | 5 | Brazilian Amazon 2◦13′18′′S,48◦47′52′′W | Brazil | palm oil | Trace metal | NA | Thorium | NA | NA |  | NA | oil palm leaf | Plant | NA | 0.1 | mg kg−1 | 0.1 | mg kg−1 | 0.041393 | NA | NA | Long Term Application of Fertilizers in Eastern Amazon andEffect on Uranium and Thorium Levels in Soils
Wong et al. | 2021 | 6 | Sime Darby Tennamaram Palm Oil Mill, Bestari Jaya, Selangor | Malaysia | palm oil | Trace metal | NA | Copper | NA | NA | NA | NA | POME | Plant | NA | 704.763 | ug/L | 0.015 | mg/L | 0.006466 | NA | NA | Synthesis of Cellulose/Nano-hydroxyapatite Composite Hydrogel Absorbent for Removal of Heavy Metal Ions from Palm Oil Mill Effluents
Wong et al. | 2021 | 6 | Sime Darby Tennamaram Palm Oil Mill, Bestari Jaya, Selangor | Malaysia | palm oil | Trace metal | NA | Lead | NA | NA | NA | NA | POME | Plant | NA | 43.289 | ug/L | 43289 | mg/L | 4.6364 | NA | NA | Synthesis of Cellulose/Nano-hydroxyapatite Composite Hydrogel Absorbent for Removal of Heavy Metal Ions from Palm Oil Mill Effluents
Wong et al. | 2021 | 6 | Sime Darby Tennamaram Palm Oil Mill, Bestari Jaya, Selangor | Malaysia | palm oil | Major ion | NA | Iron | NA | NA | NA | NA | POME | Plant | NA | 3103.67 | ug/L | 3103670 | mg/L | 6.4919 | NA | NA | Synthesis of Cellulose/Nano-hydroxyapatite Composite Hydrogel Absorbent for Removal of Heavy Metal Ions from Palm Oil Mill Effluents
Wong et al. | 2021 | 6 | Sime Darby Tennamaram Palm Oil Mill, Bestari Jaya, Selangor | Malaysia | palm oil | Trace metal | NA | Cadmium | NA | NA | NA | NA | POME | Plant | NA | 0.15 | ug/L | 150 | mg/L | 2.179 | NA | NA | Synthesis of Cellulose/Nano-hydroxyapatite Composite Hydrogel Absorbent for Removal of Heavy Metal Ions from Palm Oil Mill Effluents
Wong et al. | 2021 | 6 | Sime Darby Tennamaram Palm Oil Mill, Bestari Jaya, Selangor | Malaysia | palm oil | Trace metal | NA | Zinc | NA | NA | NA | NA | POME | Plant | NA | 59.774 | ug/L | 59774 | mg/L | 4.7765 | NA | NA | Synthesis of Cellulose/Nano-hydroxyapatite Composite Hydrogel Absorbent for Removal of Heavy Metal Ions from Palm Oil Mill Effluents
Hashiguchi et al. | 2020 | 7 | Negeri Sembilan palm oil mill equipped with a bio-polishing plant, an additional treatment unit after the lagoon treatment which consisted of an extended aeration basin and clarifier, to further treat the effluent before its discharge into the river. sampled March–April 2017. | Malaysia | palm oil | Trace metal | NA | Arsenic | NA | NA | NA | NA | POME | Plant | NA | 0.15 | mg/L | 150 | mg/L | 2.179 | NA | NA | Toxicity of POME to Daphnia magna determined in TU
Hashiguchi et al. | 2020 | 8 | Negeri Sembilan palm oil mill equipped with a bio-polishing plant, an additional treatment unit after the lagoon treatment which consisted of an extended aeration basin and clarifier, to further treat the effluent before its discharge into the river. sampled second in October–November 2017. | Malaysia | palm oil | Trace metal | NA | Arsenic | NA | NA | NA | NA | POME | Plant | NA | 0.02 | mg/L | 20 | mg/L | 1.3222 | NA | NA | Toxicity of POME to Daphnia magna determined in TU
Hashiguchi et al. | 2020 | 7 | Negeri Sembilan palm oil mill equipped with a bio-polishing plant, an additional treatment unit after the lagoon treatment which consisted of an extended aeration basin and clarifier, to further treat the effluent before its discharge into the river. sampled March–April 2017. | Malaysia | palm oil | Trace metal | NA | Barium | NA | NA | NA | NA | POME | Plant | NA | 0.19 | mg/L | 190 | mg/L | 2.281 | NA | NA | Toxicity of POME to Daphnia magna determined in TU
Hashiguchi et al. | 2020 | 8 | Negeri Sembilan palm oil mill equipped with a bio-polishing plant, an additional treatment unit after the lagoon treatment which consisted of an extended aeration basin and clarifier, to further treat the effluent before its discharge into the river. sampled second in October–November 2017. | Malaysia | palm oil | Trace metal | NA | Barium | NA | NA | NA | NA | POME | Plant | NA | 0 | mg/L | 0 | mg/L | ND | NA | NA | Toxicity of POME to Daphnia magna determined in TU
Hashiguchi et al. | 2020 | 7 | Negeri Sembilan palm oil mill equipped with a bio-polishing plant, an additional treatment unit after the lagoon treatment which consisted of an extended aeration basin and clarifier, to further treat the effluent before its discharge into the river. sampled March–April 2017. | Malaysia | palm oil | Trace metal | NA | Cadmium | NA | NA | NA | NA | POME | Plant | NA | 0 | mg/L | 0 | mg/L | ND | NA | NA | Toxicity of POME to Daphnia magna determined in TU
Hashiguchi et al. | 2020 | 8 | Negeri Sembilan palm oil mill equipped with a bio-polishing plant, an additional treatment unit after the lagoon treatment which consisted of an extended aeration basin and clarifier, to further treat the effluent before its discharge into the river. sampled second in October–November 2017. | Malaysia | palm oil | Trace metal | NA | Cadmium | NA | NA | NA | NA | POME | Plant | NA | 0 | mg/L | 0 | mg/L | ND | NA | NA | Toxicity of POME to Daphnia magna determined in TU
Hashiguchi et al. | 2020 | 7 | Negeri Sembilan palm oil mill equipped with a bio-polishing plant, an additional treatment unit after the lagoon treatment which consisted of an extended aeration basin and clarifier, to further treat the effluent before its discharge into the river. sampled March–April 2017. | Malaysia | palm oil | Trace metal | NA | Copper | NA | NA | NA | NA | POME | Plant | NA | 0.12 | mg/L | 120 | mg/L | 2.0828 | NA | NA | Toxicity of POME to Daphnia magna determined in TU
Hashiguchi et al. | 2020 | 8 | Negeri Sembilan palm oil mill equipped with a bio-polishing plant, an additional treatment unit after the lagoon treatment which consisted of an extended aeration basin and clarifier, to further treat the effluent before its discharge into the river. sampled second in October–November 2017. | Malaysia | palm oil | Trace metal | NA | Copper | NA | NA | NA | NA | POME | Plant | NA | 0.05 | mg/L | 50 | mg/L | 1.7076 | NA | NA | Toxicity of POME to Daphnia magna determined in TU
Hashiguchi et al. | 2020 | 7 | Negeri Sembilan palm oil mill equipped with a bio-polishing plant, an additional treatment unit after the lagoon treatment which consisted of an extended aeration basin and clarifier, to further treat the effluent before its discharge into the river. sampled March–April 2017. | Malaysia | palm oil | Trace metal | NA | Lead | NA | NA | NA | NA | POME | Plant | NA | 0.03 | mg/L | 30 | mg/L | 1.4914 | NA | NA | Toxicity of POME to Daphnia magna determined in TU
Hashiguchi et al. | 2020 | 8 | Negeri Sembilan palm oil mill equipped with a bio-polishing plant, an additional treatment unit after the lagoon treatment which consisted of an extended aeration basin and clarifier, to further treat the effluent before its discharge into the river. sampled second in October–November 2017. | Malaysia | palm oil | Trace metal | NA | Lead | NA | NA | NA | NA | POME | Plant | NA | 0.04 | mg/L | 40 | mg/L | 1.6128 | NA | NA | Toxicity of POME to Daphnia magna determined in TU
Hashiguchi et al. | 2020 | 7 | Negeri Sembilan palm oil mill equipped with a bio-polishing plant, an additional treatment unit after the lagoon treatment which consisted of an extended aeration basin and clarifier, to further treat the effluent before its discharge into the river. sampled March–April 2017. | Malaysia | palm oil | Major ion | NA | Manganese | NA | NA | NA | NA | POME | Plant | NA | 0.21 | mg/L | 210 | mg/L | 2.3243 | NA | NA | Toxicity of POME to Daphnia magna determined in TU
Hashiguchi et al. | 2020 | 8 | Negeri Sembilan palm oil mill equipped with a bio-polishing plant, an additional treatment unit after the lagoon treatment which consisted of an extended aeration basin and clarifier, to further treat the effluent before its discharge into the river. sampled second in October–November 2017. | Malaysia | palm oil | Major ion | NA | Manganese | NA | NA | NA | NA | POME | Plant | NA | 0.28 | mg/L | 280 | mg/L | 2.4487 | NA | NA | Toxicity of POME to Daphnia magna determined in TU
Hashiguchi et al. | 2020 | 7 | Negeri Sembilan palm oil mill equipped with a bio-polishing plant, an additional treatment unit after the lagoon treatment which consisted of an extended aeration basin and clarifier, to further treat the effluent before its discharge into the river. sampled March–April 2017. | Malaysia | palm oil | Trace metal | NA | Mercury | NA | NA | NA | NA | POME | Plant | NA | 0 | mg/L | 0 | mg/L | ND | NA | NA | Toxicity of POME to Daphnia magna determined in TU
Hashiguchi et al. | 2020 | 8 | Negeri Sembilan palm oil mill equipped with a bio-polishing plant, an additional treatment unit after the lagoon treatment which consisted of an extended aeration basin and clarifier, to further treat the effluent before its discharge into the river. sampled second in October–November 2017. | Malaysia | palm oil | Trace metal | NA | Mercury | NA | NA | NA | NA | POME | Plant | NA | 0 | mg/L | 0 | mg/L | ND | NA | NA | Toxicity of POME to Daphnia magna determined in TU
Hashiguchi et al. | 2020 | 7 | Negeri Sembilan palm oil mill equipped with a bio-polishing plant, an additional treatment unit after the lagoon treatment which consisted of an extended aeration basin and clarifier, to further treat the effluent before its discharge into the river. sampled March–April 2017. | Malaysia | palm oil | Trace metal | NA | Selenium | NA | NA | NA | NA | POME | Plant | NA | 0.1 | mg/L | 100 | mg/L | 2.0043 | NA | NA | Toxicity of POME to Daphnia magna determined in TU
Hashiguchi et al. | 2020 | 8 | Negeri Sembilan palm oil mill equipped with a bio-polishing plant, an additional treatment unit after the lagoon treatment which consisted of an extended aeration basin and clarifier, to further treat the effluent before its discharge into the river. sampled second in October–November 2017. | Malaysia | palm oil | Trace metal | NA | Selenium | NA | NA | NA | NA | POME | Plant | NA | 0 | mg/L | 0 | mg/L | ND | NA | NA | Toxicity of POME to Daphnia magna determined in TU
Hashiguchi et al. | 2020 | 7 | Negeri Sembilan palm oil mill equipped with a bio-polishing plant, an additional treatment unit after the lagoon treatment which consisted of an extended aeration basin and clarifier, to further treat the effluent before its discharge into the river. sampled March–April 2017. | Malaysia | palm oil | Trace metal | NA | Zinc | NA | NA | NA | NA | POME | Plant | NA | 0.15 | mg/L | 150 | mg/L | 2.179 | NA | NA | Toxicity of POME to Daphnia magna determined in TU
Hashiguchi et al. | 2020 | 8 | Negeri Sembilan palm oil mill equipped with a bio-polishing plant, an additional treatment unit after the lagoon treatment which consisted of an extended aeration basin and clarifier, to further treat the effluent before its discharge into the river. sampled second in October–November 2017. | Malaysia | palm oil | Trace metal | NA | Zinc | NA | NA | NA | NA | POME | Plant | NA | 1.31 | mg/L | 1310 | mg/L | 3.1176 | NA | NA | Toxicity of POME to Daphnia magna determined in TU
Hashiguchi et al. | 2020 | 7 | Negeri Sembilan palm oil mill equipped with a bio-polishing plant, an additional treatment unit after the lagoon treatment which consisted of an extended aeration basin and clarifier, to further treat the effluent before its discharge into the river. sampled March–April 2017. | Malaysia | palm oil | Major ion | NA | Iron | NA | NA | NA | NA | POME | Plant | NA | 3.25 | mg/L | 3250 | mg/L | 3.512 | NA | NA | Toxicity of POME to Daphnia magna determined in TU
Hashiguchi et al. | 2020 | 8 | Negeri Sembilan palm oil mill equipped with a bio-polishing plant, an additional treatment unit after the lagoon treatment which consisted of an extended aeration basin and clarifier, to further treat the effluent before its discharge into the river. sampled second in October–November 2017. | Malaysia | palm oil | Major ion | NA | Iron | NA | NA | NA | NA | POME | Plant | NA | 0.94 | mg/L | 940 | mg/L | 2.9736 | NA | NA | Toxicity of POME to Daphnia magna determined in TU
Hashiguchi et al. | 2020 | 7 | Negeri Sembilan palm oil mill equipped with a bio-polishing plant, an additional treatment unit after the lagoon treatment which consisted of an extended aeration basin and clarifier, to further treat the effluent before its discharge into the river. sampled March–April 2017. | Malaysia | palm oil | Trace metal | NA | Nickel | NA | NA | NA | NA | POME | Plant | NA | 1.46 | mg/L | 1460 | mg/L | 3.1647 | NA | NA | Toxicity of POME to Daphnia magna determined in TU
Hashiguchi et al. | 2020 | 8 | Negeri Sembilan palm oil mill equipped with a bio-polishing plant, an additional treatment unit after the lagoon treatment which consisted of an extended aeration basin and clarifier, to further treat the effluent before its discharge into the river. sampled second in October–November 2017. | Malaysia | palm oil | Trace metal | NA | Nickel | NA | NA | NA | NA | POME | Plant | NA | 0.04 | mg/L | 40 | mg/L | 1.6128 | NA | NA | Toxicity of POME to Daphnia magna determined in TU
Hashiguchi et al. | 2020 | 7 | Negeri Sembilan palm oil mill equipped with a bio-polishing plant, an additional treatment unit after the lagoon treatment which consisted of an extended aeration basin and clarifier, to further treat the effluent before its discharge into the river. sampled March–April 2017. | Malaysia | palm oil | Major ion | NA | Sodium | NA | NA | NA | NA | POME | Plant | NA | 140.7 | mg/L | 140700 | mg/L | 5.1483 | NA | NA | Toxicity of POME to Daphnia magna determined in TU
Hashiguchi et al. | 2020 | 8 | Negeri Sembilan palm oil mill equipped with a bio-polishing plant, an additional treatment unit after the lagoon treatment which consisted of an extended aeration basin and clarifier, to further treat the effluent before its discharge into the river. sampled second in October–November 2017. | Malaysia | palm oil | Major ion | NA | Sodium | NA | NA | NA | NA | POME | Plant | NA | 29.89 | mg/L | 29890 | mg/L | 4.4755 | NA | NA | Toxicity of POME to Daphnia magna determined in TU
Hashiguchi et al. | 2020 | 7 | Negeri Sembilan palm oil mill equipped with a bio-polishing plant, an additional treatment unit after the lagoon treatment which consisted of an extended aeration basin and clarifier, to further treat the effluent before its discharge into the river. sampled March–April 2017. | Malaysia | palm oil | Major ion | NA | Calcium | NA | NA | NA | NA | POME | Plant | NA | 33.22 | mg/L | 33220 | mg/L | 4.5214 | NA | NA | Toxicity of POME to Daphnia magna determined in TU
Hashiguchi et al. | 2020 | 8 | Negeri Sembilan palm oil mill equipped with a bio-polishing plant, an additional treatment unit after the lagoon treatment which consisted of an extended aeration basin and clarifier, to further treat the effluent before its discharge into the river. sampled second in October–November 2017. | Malaysia | palm oil | Major ion | NA | Calcium | NA | NA | NA | NA | POME | Plant | NA | 68.81 | mg/L | 68810 | mg/L | 4.8377 | NA | NA | Toxicity of POME to Daphnia magna determined in TU
Hashiguchi et al. | 2020 | 7 | Negeri Sembilan palm oil mill equipped with a bio-polishing plant, an additional treatment unit after the lagoon treatment which consisted of an extended aeration basin and clarifier, to further treat the effluent before its discharge into the river. sampled March–April 2017. | Malaysia | palm oil | Major ion | NA | Potassium | NA | NA | NA | NA | POME | Plant | NA | 1592.3 | mg/L | 1592300 | mg/L | 6.202 | NA | NA | Toxicity of POME to Daphnia magna determined in TU
Hashiguchi et al. | 2020 | 8 | Negeri Sembilan palm oil mill equipped with a bio-polishing plant, an additional treatment unit after the lagoon treatment which consisted of an extended aeration basin and clarifier, to further treat the effluent before its discharge into the river. sampled second in October–November 2017. | Malaysia | palm oil | Major ion | NA | Potassium | NA | NA | NA | NA | POME | Plant | NA | 1740.65 | mg/L | 1740650 | mg/L | 6.2407 | NA | NA | Toxicity of POME to Daphnia magna determined in TU
Hashiguchi et al. | 2020 | 7 | Negeri Sembilan palm oil mill equipped with a bio-polishing plant, an additional treatment unit after the lagoon treatment which consisted of an extended aeration basin and clarifier, to further treat the effluent before its discharge into the river. sampled March–April 2017. | Malaysia | palm oil | Major ion | NA | Magnesium | NA | NA | NA | NA | POME | Plant | NA | 251.16 | mg/L | 251160 | mg/L | 5.4 | NA | NA | Toxicity of POME to Daphnia magna determined in TU
Hashiguchi et al. | 2020 | 8 | Negeri Sembilan palm oil mill equipped with a bio-polishing plant, an additional treatment unit after the lagoon treatment which consisted of an extended aeration basin and clarifier, to further treat the effluent before its discharge into the river. sampled second in October–November 2017. | Malaysia | palm oil | Major ion | NA | Magnesium | NA | NA | NA | NA | POME | Plant | NA | 242.63 | mg/L | 242630 | mg/L | 5.3849 | NA | NA | Toxicity of POME to Daphnia magna determined in TU
Hashiguchi et al. | 2020 | 9 | Terengganu, Malaysia palm oil mill sampled second in March–April 2017. Site B | Malaysia | palm oil | Trace metal | NA | Arsenic | NA | NA | NA | NA | POME | Plant | NA | 0 | mg/L | 0 | mg/L | ND | NA | NA | Toxicity of POME to Daphnia magna determined in TU
Hashiguchi et al. | 2020 | 10 | Terengganu, Malaysia palm oil mill sampled second in October–November 2017. Site B | Malaysia | palm oil | Trace metal | NA | Arsenic | NA | NA | NA | NA | POME | Plant | NA | 0 | mg/L | 0 | mg/L | ND | NA | NA | Toxicity of POME to Daphnia magna determined in TU
Hashiguchi et al. | 2020 | 9 | Terengganu, Malaysia palm oil mill sampled second in March–April 2017. Site B | Malaysia | palm oil | Trace metal | NA | Barium | NA | NA | NA | NA | POME | Plant | NA | 0 | mg/L | 0 | mg/L | ND | NA | NA | Toxicity of POME to Daphnia magna determined in TU
Hashiguchi et al. | 2020 | 10 | Terengganu, Malaysia palm oil mill sampled second in October–November 2017. Site B | Malaysia | palm oil | Trace metal | NA | Barium | NA | NA | NA | NA | POME | Plant | NA | 0 | mg/L | 0 | mg/L | ND | NA | NA | Toxicity of POME to Daphnia magna determined in TU
Hashiguchi et al. | 2020 | 9 | Terengganu, Malaysia palm oil mill sampled second in March–April 2017. Site B | Malaysia | palm oil | Trace metal | NA | Cadmium | NA | NA | NA | NA | POME | Plant | NA | 0 | mg/L | 0 | mg/L | ND | NA | NA | Toxicity of POME to Daphnia magna determined in TU
Hashiguchi et al. | 2020 | 10 | Terengganu, Malaysia palm oil mill sampled second in October–November 2017. Site B | Malaysia | palm oil | Trace metal | NA | Cadmium | NA | NA | NA | NA | POME | Plant | NA | 0 | mg/L | 0 | mg/L | ND | NA | NA | Toxicity of POME to Daphnia magna determined in TU
Hashiguchi et al. | 2020 | 9 | Terengganu, Malaysia palm oil mill sampled second in March–April 2017. Site B | Malaysia | palm oil | Trace metal | NA | Copper | NA | NA | NA | NA | POME | Plant | NA | 0 | mg/L | 0 | mg/L | ND | NA | NA | Toxicity of POME to Daphnia magna determined in TU
Hashiguchi et al. | 2020 | 10 | Terengganu, Malaysia palm oil mill sampled second in October–November 2017. Site B | Malaysia | palm oil | Trace metal | NA | Copper | NA | NA | NA | NA | POME | Plant | NA | 0 | mg/L | 0 | mg/L | ND | NA | NA | Toxicity of POME to Daphnia magna determined in TU
Hashiguchi et al. | 2020 | 9 | Terengganu, Malaysia palm oil mill sampled second in March–April 2017. Site B | Malaysia | palm oil | Trace metal | NA | Lead | NA | NA | NA | NA | POME | Plant | NA | 0 | mg/L | 0 | mg/L | ND | NA | NA | Toxicity of POME to Daphnia magna determined in TU
Hashiguchi et al. | 2020 | 10 | Terengganu, Malaysia palm oil mill sampled second in October–November 2017. Site B | Malaysia | palm oil | Trace metal | NA | Lead | NA | NA | NA | NA | POME | Plant | NA | 0 | mg/L | 0 | mg/L | ND | NA | NA | Toxicity of POME to Daphnia magna determined in TU
Hashiguchi et al. | 2020 | 9 | Terengganu, Malaysia palm oil mill sampled second in March–April 2017. Site B | Malaysia | palm oil | Major ion | NA | Manganese | NA | NA | NA | NA | POME | Plant | NA | 0.4 | mg/L | 400 | mg/L | 2.6031 | NA | NA | Toxicity of POME to Daphnia magna determined in TU
Hashiguchi et al. | 2020 | 10 | Terengganu, Malaysia palm oil mill sampled second in October–November 2017. Site B | Malaysia | palm oil | Major ion | NA | Manganese | NA | NA | NA | NA | POME | Plant | NA | 0.21 | mg/L | 210 | mg/L | 2.3243 | NA | NA | Toxicity of POME to Daphnia magna determined in TU
Hashiguchi et al. | 2020 | 9 | Terengganu, Malaysia palm oil mill sampled second in March–April 2017. Site B | Malaysia | palm oil | Trace metal | NA | Mercury | NA | NA | NA | NA | POME | Plant | NA | 0 | mg/L | 0 | mg/L | ND | NA | NA | Toxicity of POME to Daphnia magna determined in TU
Hashiguchi et al. | 2020 | 10 | Terengganu, Malaysia palm oil mill sampled second in October–November 2017. Site B | Malaysia | palm oil | Trace metal | NA | Mercury | NA | NA | NA | NA | POME | Plant | NA | 0.002 | mg/L | 2 | mg/L | 0.47712 | NA | NA | Toxicity of POME to Daphnia magna determined in TU
Hashiguchi et al. | 2020 | 9 | Terengganu, Malaysia palm oil mill sampled second in March–April 2017. Site B | Malaysia | palm oil | Trace metal | NA | Selenium | NA | NA | NA | NA | POME | Plant | NA | 0 | mg/L | 0 | mg/L | ND | NA | NA | Toxicity of POME to Daphnia magna determined in TU
Hashiguchi et al. | 2020 | 10 | Terengganu, Malaysia palm oil mill sampled second in October–November 2017. Site B | Malaysia | palm oil | Trace metal | NA | Selenium | NA | NA | NA | NA | POME | Plant | NA | 0 | mg/L | 0 | mg/L | ND | NA | NA | Toxicity of POME to Daphnia magna determined in TU
Hashiguchi et al. | 2020 | 9 | Terengganu, Malaysia palm oil mill sampled second in March–April 2017. Site B | Malaysia | palm oil | Trace metal | NA | Zinc | NA | NA | NA | NA | POME | Plant | NA | 0.05 | mg/L | 50 | mg/L | 1.7076 | NA | NA | Toxicity of POME to Daphnia magna determined in TU
Hashiguchi et al. | 2020 | 10 | Terengganu, Malaysia palm oil mill sampled second in October–November 2017. Site B | Malaysia | palm oil | Trace metal | NA | Zinc | NA | NA | NA | NA | POME | Plant | NA | 0.09 | mg/L | 90 | mg/L | 1.959 | NA | NA | Toxicity of POME to Daphnia magna determined in TU
Hashiguchi et al. | 2020 | 9 | Terengganu, Malaysia palm oil mill sampled second in March–April 2017. Site B | Malaysia | palm oil | Major ion | NA | Iron | NA | NA | NA | NA | POME | Plant | NA | 1.18 | mg/L | 1180 | mg/L | 3.0722 | NA | NA | Toxicity of POME to Daphnia magna determined in TU
Hashiguchi et al. | 2020 | 10 | Terengganu, Malaysia palm oil mill sampled second in October–November 2017. Site B | Malaysia | palm oil | Major ion | NA | Iron | NA | NA | NA | NA | POME | Plant | NA | 0.7 | mg/L | 700 | mg/L | 2.8457 | NA | NA | Toxicity of POME to Daphnia magna determined in TU
Hashiguchi et al. | 2020 | 9 | Terengganu, Malaysia palm oil mill sampled second in March–April 2017. Site B | Malaysia | palm oil | Trace metal | NA | Nickel | NA | NA | NA | NA | POME | Plant | NA | 0 | mg/L | 0 | mg/L | ND | NA | NA | Toxicity of POME to Daphnia magna determined in TU
Hashiguchi et al. | 2020 | 10 | Terengganu, Malaysia palm oil mill sampled second in October–November 2017. Site B | Malaysia | palm oil | Trace metal | NA | Nickel | NA | NA | NA | NA | POME | Plant | NA | 0.11 | mg/L | 110 | mg/L | 2.0453 | NA | NA | Toxicity of POME to Daphnia magna determined in TU
Hashiguchi et al. | 2020 | 9 | Terengganu, Malaysia palm oil mill sampled second in March–April 2017. Site B | Malaysia | palm oil | Major ion | NA | Sodium | NA | NA | NA | NA | POME | Plant | NA | 51.28 | mg/L | 51280 | mg/L | 4.71 | NA | NA | Toxicity of POME to Daphnia magna determined in TU
Hashiguchi et al. | 2020 | 10 | Terengganu, Malaysia palm oil mill sampled second in October–November 2017. Site B | Malaysia | palm oil | Major ion | NA | Sodium | NA | NA | NA | NA | POME | Plant | NA | 29.87 | mg/L | 29870 | mg/L | 4.4752 | NA | NA | Toxicity of POME to Daphnia magna determined in TU
Hashiguchi et al. | 2020 | 9 | Terengganu, Malaysia palm oil mill sampled second in March–April 2017. Site B | Malaysia | palm oil | Major ion | NA | Calcium | NA | NA | NA | NA | POME | Plant | NA | 33.32 | mg/L | 33320 | mg/L | 4.5227 | NA | NA | Toxicity of POME to Daphnia magna determined in TU
Hashiguchi et al. | 2020 | 10 | Terengganu, Malaysia palm oil mill sampled second in October–November 2017. Site B | Malaysia | palm oil | Major ion | NA | Calcium | NA | NA | NA | NA | POME | Plant | NA | 37.22 | mg/L | 37220 | mg/L | 4.5708 | NA | NA | Toxicity of POME to Daphnia magna determined in TU
Hashiguchi et al. | 2020 | 9 | Terengganu, Malaysia palm oil mill sampled second in March–April 2017. Site B | Malaysia | palm oil | Major ion | NA | Potassium | NA | NA | NA | NA | POME | Plant | NA | 1578.2 | mg/L | 1578200 | mg/L | 6.1982 | NA | NA | Toxicity of POME to Daphnia magna determined in TU
Hashiguchi et al. | 2020 | 10 | Terengganu, Malaysia palm oil mill sampled second in October–November 2017. Site B | Malaysia | palm oil | Major ion | NA | Potassium | NA | NA | NA | NA | POME | Plant | NA | 1331.24 | mg/L | 1331240 | mg/L | 6.1243 | NA | NA | Toxicity of POME to Daphnia magna determined in TU
Hashiguchi et al. | 2020 | 9 | Terengganu, Malaysia palm oil mill sampled second in March–April 2017. Site B | Malaysia | palm oil | Major ion | NA | Magnesium | NA | NA | NA | NA | POME | Plant | NA | 177.19 | mg/L | 177190 | mg/L | 5.2484 | NA | NA | Toxicity of POME to Daphnia magna determined in TU
Hashiguchi et al. | 2020 | 10 | Terengganu, Malaysia palm oil mill sampled second in October–November 2017. Site B | Malaysia | palm oil | Major ion | NA | Magnesium | NA | NA | NA | NA | POME | Plant | NA | 181.31 | mg/L | 181310 | mg/L | 5.2584 | NA | NA | Toxicity of POME to Daphnia magna determined in TU
Hashiguchi et al. | 2020 | 11 | Terengganu, Malaysia palm oil mill sampled second in March–April 2017. Site C | Malaysia | palm oil | Trace metal | NA | Arsenic | NA | NA | NA | NA | POME | Plant | NA | 0 | mg/L | 0 | mg/L | ND | NA | NA | Toxicity of POME to Daphnia magna determined in TU
Hashiguchi et al. | 2020 | 12 | Terengganu, Malaysia palm oil mill sampled second in October–November 2017. Site C | Malaysia | palm oil | Trace metal | NA | Arsenic | NA | NA | NA | NA | POME | Plant | NA | 0.01 | mg/L | 10 | mg/L | 1.0414 | NA | NA | Toxicity of POME to Daphnia magna determined in TU
Hashiguchi et al. | 2020 | 11 | Terengganu, Malaysia palm oil mill sampled second in March–April 2017. Site C | Malaysia | palm oil | Trace metal | NA | Barium | NA | NA | NA | NA | POME | Plant | NA | 0.12 | mg/L | 120 | mg/L | 2.0828 | NA | NA | Toxicity of POME to Daphnia magna determined in TU
Hashiguchi et al. | 2020 | 12 | Terengganu, Malaysia palm oil mill sampled second in October–November 2017. Site C | Malaysia | palm oil | Trace metal | NA | Barium | NA | NA | NA | NA | POME | Plant | NA | 0.03 | mg/L | 30 | mg/L | 1.4914 | NA | NA | Toxicity of POME to Daphnia magna determined in TU
Hashiguchi et al. | 2020 | 11 | Terengganu, Malaysia palm oil mill sampled second in March–April 2017. Site C | Malaysia | palm oil | Trace metal | NA | Cadmium | NA | NA | NA | NA | POME | Plant | NA | 0 | mg/L | 0 | mg/L | ND | NA | NA | Toxicity of POME to Daphnia magna determined in TU
Hashiguchi et al. | 2020 | 12 | Terengganu, Malaysia palm oil mill sampled second in October–November 2017. Site C | Malaysia | palm oil | Trace metal | NA | Cadmium | NA | NA | NA | NA | POME | Plant | NA | 0 | mg/L | 0 | mg/L | ND | NA | NA | Toxicity of POME to Daphnia magna determined in TU
Hashiguchi et al. | 2020 | 11 | Terengganu, Malaysia palm oil mill sampled second in March–April 2017. Site C | Malaysia | palm oil | Trace metal | NA | Copper | NA | NA | NA | NA | POME | Plant | NA | 0.35 | mg/L | 350 | mg/L | 2.5453 | NA | NA | Toxicity of POME to Daphnia magna determined in TU
Hashiguchi et al. | 2020 | 12 | Terengganu, Malaysia palm oil mill sampled second in October–November 2017. Site C | Malaysia | palm oil | Trace metal | NA | Copper | NA | NA | NA | NA | POME | Plant | NA | 0.28 | mg/L | 280 | mg/L | 2.4487 | NA | NA | Toxicity of POME to Daphnia magna determined in TU
Hashiguchi et al. | 2020 | 11 | Terengganu, Malaysia palm oil mill sampled second in March–April 2017. Site C | Malaysia | palm oil | Trace metal | NA | Lead | NA | NA | NA | NA | POME | Plant | NA | 0.01 | mg/L | 10 | mg/L | 1.0414 | NA | NA | Toxicity of POME to Daphnia magna determined in TU
Hashiguchi et al. | 2020 | 12 | Terengganu, Malaysia palm oil mill sampled second in October–November 2017. Site C | Malaysia | palm oil | Trace metal | NA | Lead | NA | NA | NA | NA | POME | Plant | NA | 0.03 | mg/L | 30 | mg/L | 1.4914 | NA | NA | Toxicity of POME to Daphnia magna determined in TU
Hashiguchi et al. | 2020 | 11 | Terengganu, Malaysia palm oil mill sampled second in March–April 2017. Site C | Malaysia | palm oil | Major ion | NA | Manganese | NA | NA | NA | NA | POME | Plant | NA | 0.2 | mg/L | 200 | mg/L | 2.3032 | NA | NA | Toxicity of POME to Daphnia magna determined in TU
Hashiguchi et al. | 2020 | 12 | Terengganu, Malaysia palm oil mill sampled second in October–November 2017. Site C | Malaysia | palm oil | Major ion | NA | Manganese | NA | NA | NA | NA | POME | Plant | NA | 0 | mg/L | 0 | mg/L | ND | NA | NA | Toxicity of POME to Daphnia magna determined in TU
Hashiguchi et al. | 2020 | 11 | Terengganu, Malaysia palm oil mill sampled second in March–April 2017. Site C | Malaysia | palm oil | Trace metal | NA | Mercury | NA | NA | NA | NA | POME | Plant | NA | 0 | mg/L | 0 | mg/L | ND | NA | NA | Toxicity of POME to Daphnia magna determined in TU
Hashiguchi et al. | 2020 | 12 | Terengganu, Malaysia palm oil mill sampled second in October–November 2017. Site C | Malaysia | palm oil | Trace metal | NA | Mercury | NA | NA | NA | NA | POME | Plant | NA | 0.01 | mg/L | 10 | mg/L | 1.0414 | NA | NA | Toxicity of POME to Daphnia magna determined in TU
Hashiguchi et al. | 2020 | 11 | Terengganu, Malaysia palm oil mill sampled second in March–April 2017. Site C | Malaysia | palm oil | Trace metal | NA | Selenium | NA | NA | NA | NA | POME | Plant | NA | 0 | mg/L | 0 | mg/L | ND | NA | NA | Toxicity of POME to Daphnia magna determined in TU
Hashiguchi et al. | 2020 | 12 | Terengganu, Malaysia palm oil mill sampled second in October–November 2017. Site C | Malaysia | palm oil | Trace metal | NA | Selenium | NA | NA | NA | NA | POME | Plant | NA | 0 | mg/L | 0 | mg/L | ND | NA | NA | Toxicity of POME to Daphnia magna determined in TU
Hashiguchi et al. | 2020 | 11 | Terengganu, Malaysia palm oil mill sampled second in March–April 2017. Site C | Malaysia | palm oil | Trace metal | NA | Zinc | NA | NA | NA | NA | POME | Plant | NA | 0.01 | mg/L | 10 | mg/L | 1.0414 | NA | NA | Toxicity of POME to Daphnia magna determined in TU
Hashiguchi et al. | 2020 | 12 | Terengganu, Malaysia palm oil mill sampled second in October–November 2017. Site C | Malaysia | palm oil | Trace metal | NA | Zinc | NA | NA | NA | NA | POME | Plant | NA | 0 | mg/L | 0 | mg/L | ND | NA | NA | Toxicity of POME to Daphnia magna determined in TU
Hashiguchi et al. | 2020 | 11 | Terengganu, Malaysia palm oil mill sampled second in March–April 2017. Site C | Malaysia | palm oil | Major ion | NA | Iron | NA | NA | NA | NA | POME | Plant | NA | 3.25 | mg/L | 3250 | mg/L | 3.512 | NA | NA | Toxicity of POME to Daphnia magna determined in TU
Hashiguchi et al. | 2020 | 12 | Terengganu, Malaysia palm oil mill sampled second in October–November 2017. Site C | Malaysia | palm oil | Major ion | NA | Iron | NA | NA | NA | NA | POME | Plant | NA | 5.82 | mg/L | 5820 | mg/L | 3.765 | NA | NA | Toxicity of POME to Daphnia magna determined in TU
Hashiguchi et al. | 2020 | 11 | Terengganu, Malaysia palm oil mill sampled second in March–April 2017. Site C | Malaysia | palm oil | Trace metal | NA | Nickel | NA | NA | NA | NA | POME | Plant | NA | 0 | mg/L | 0 | mg/L | ND | NA | NA | Toxicity of POME to Daphnia magna determined in TU
Hashiguchi et al. | 2020 | 12 | Terengganu, Malaysia palm oil mill sampled second in October–November 2017. Site C | Malaysia | palm oil | Trace metal | NA | Nickel | NA | NA | NA | NA | POME | Plant | NA | 0 | mg/L | 0 | mg/L | ND | NA | NA | Toxicity of POME to Daphnia magna determined in TU
Hashiguchi et al. | 2020 | 11 | Terengganu, Malaysia palm oil mill sampled second in March–April 2017. Site C | Malaysia | palm oil | Major ion | NA | Sodium | NA | NA | NA | NA | POME | Plant | NA | 43.98 | mg/L | 43980 | mg/L | 4.6433 | NA | NA | Toxicity of POME to Daphnia magna determined in TU
Hashiguchi et al. | 2020 | 12 | Terengganu, Malaysia palm oil mill sampled second in October–November 2017. Site C | Malaysia | palm oil | Major ion | NA | Sodium | NA | NA | NA | NA | POME | Plant | NA | 107.54 | mg/L | 107540 | mg/L | 5.0316 | NA | NA | Toxicity of POME to Daphnia magna determined in TU
Hashiguchi et al. | 2020 | 11 | Terengganu, Malaysia palm oil mill sampled second in March–April 2017. Site C | Malaysia | palm oil | Major ion | NA | Calcium | NA | NA | NA | NA | POME | Plant | NA | 57.87 | mg/L | 57870 | mg/L | 4.7625 | NA | NA | Toxicity of POME to Daphnia magna determined in TU
Hashiguchi et al. | 2020 | 12 | Terengganu, Malaysia palm oil mill sampled second in October–November 2017. Site C | Malaysia | palm oil | Major ion | NA | Calcium | NA | NA | NA | NA | POME | Plant | NA | 40.99 | mg/L | 40990 | mg/L | 4.6127 | NA | NA | Toxicity of POME to Daphnia magna determined in TU
Hashiguchi et al. | 2020 | 11 | Terengganu, Malaysia palm oil mill sampled second in March–April 2017. Site C | Malaysia | palm oil | Major ion | NA | Potassium | NA | NA | NA | NA | POME | Plant | NA | 1211.32 | mg/L | 1211320 | mg/L | 6.0833 | NA | NA | Toxicity of POME to Daphnia magna determined in TU
Hashiguchi et al. | 2020 | 12 | Terengganu, Malaysia palm oil mill sampled second in October–November 2017. Site C | Malaysia | palm oil | Major ion | NA | Potassium | NA | NA | NA | NA | POME | Plant | NA | 890.81 | mg/L | 890810 | mg/L | 5.9498 | NA | NA | Toxicity of POME to Daphnia magna determined in TU
Hashiguchi et al. | 2020 | 11 | Terengganu, Malaysia palm oil mill sampled second in March–April 2017. Site C | Malaysia | palm oil | Major ion | NA | Magnesium | NA | NA | NA | NA | POME | Plant | NA | 166.67 | mg/L | 166670 | mg/L | 5.2219 | NA | NA | Toxicity of POME to Daphnia magna determined in TU
Hashiguchi et al. | 2020 | 12 | Terengganu, Malaysia palm oil mill sampled second in October–November 2017. Site C | Malaysia | palm oil | Major ion | NA | Magnesium | NA | NA | NA | NA | POME | Plant | NA | 116.78 | mg/L | 116780 | mg/L | 5.0674 | NA | NA | Toxicity of POME to Daphnia magna determined in TU
Hashiguchi et al. | 2021 | 13 | Negeri Sembilan palm oil mill. open lagoon systems in their POME treatment and the mill A was the only one equipped with a bio-polishing plant, an additional treatment unit after the lagoon treatment | Malaysia | palm oil | Trace metal | NA | Arsenic | NA | NA | NA | NA | POME | Plant | NA | 0.09 | mg/L | 90 | mg/L | 1.959 | NA | NA | Same values as study above, but toxicity to zebra fish determined*
Hashiguchi et al. | 2021 | 13 | Negeri Sembilan palm oil mill. open lagoon systems in their POME treatment and the mill A was the only one equipped with a bio-polishing plant, an additional treatment unit after the lagoon treatment | Malaysia | palm oil | Trace metal | NA | Barium | NA | NA | NA | NA | POME | Plant | NA | 0.19 | mg/L | 190 | mg/L | 2.281 | NA | NA | Same values as study above, but toxicity to zebra fish determined*
Hashiguchi et al. | 2021 | 13 | Negeri Sembilan palm oil mill. open lagoon systems in their POME treatment and the mill A was the only one equipped with a bio-polishing plant, an additional treatment unit after the lagoon treatment | Malaysia | palm oil | Trace metal | NA | Cadmium | NA | NA | NA | NA | POME | Plant | NA | 0 | mg/L | 0 | mg/L | ND | NA | NA | Same values as study above, but toxicity to zebra fish determined*
Hashiguchi et al. | 2021 | 13 | Negeri Sembilan palm oil mill. open lagoon systems in their POME treatment and the mill A was the only one equipped with a bio-polishing plant, an additional treatment unit after the lagoon treatment | Malaysia | palm oil | Trace metal | NA | Copper | NA | NA | NA | NA | POME | Plant | NA | 0.1 | mg/L | 100 | mg/L | 2.0043 | NA | NA | Same values as study above, but toxicity to zebra fish determined*
Hashiguchi et al. | 2021 | 13 | Negeri Sembilan palm oil mill. open lagoon systems in their POME treatment and the mill A was the only one equipped with a bio-polishing plant, an additional treatment unit after the lagoon treatment | Malaysia | palm oil | Trace metal | NA | Lead | NA | NA | NA | NA | POME | Plant | NA | 0.04 | mg/L | 40 | mg/L | 1.6128 | NA | NA | Same values as study above, but toxicity to zebra fish determined*
Hashiguchi et al. | 2021 | 13 | Negeri Sembilan palm oil mill. open lagoon systems in their POME treatment and the mill A was the only one equipped with a bio-polishing plant, an additional treatment unit after the lagoon treatment | Malaysia | palm oil | Major ion | NA | Manganese | NA | NA | NA | NA | POME | Plant | NA | 0.25 | mg/L | 250 | mg/L | 2.3997 | NA | NA | Same values as study above, but toxicity to zebra fish determined*
Hashiguchi et al. | 2021 | 13 | Negeri Sembilan palm oil mill. open lagoon systems in their POME treatment and the mill A was the only one equipped with a bio-polishing plant, an additional treatment unit after the lagoon treatment | Malaysia | palm oil | Trace metal | NA | Mercury | NA | NA | NA | NA | POME | Plant | NA | 0 | mg/L | 0 | mg/L | ND | NA | NA | Same values as study above, but toxicity to zebra fish determined*
Hashiguchi et al. | 2021 | 13 | Negeri Sembilan palm oil mill. open lagoon systems in their POME treatment and the mill A was the only one equipped with a bio-polishing plant, an additional treatment unit after the lagoon treatment | Malaysia | palm oil | Trace metal | NA | Selenium | NA | NA | NA | NA | POME | Plant | NA | 0.05 | mg/L | 50 | mg/L | 1.7076 | NA | NA | Same values as study above, but toxicity to zebra fish determined*
Hashiguchi et al. | 2021 | 13 | Negeri Sembilan palm oil mill. open lagoon systems in their POME treatment and the mill A was the only one equipped with a bio-polishing plant, an additional treatment unit after the lagoon treatment | Malaysia | palm oil | Trace metal | NA | Zinc | NA | NA | NA | NA | POME | Plant | NA | 0.99 | mg/L | 990 | mg/L | 2.9961 | NA | NA | Same values as study above, but toxicity to zebra fish determined*
Hashiguchi et al. | 2021 | 13 | Negeri Sembilan palm oil mill. open lagoon systems in their POME treatment and the mill A was the only one equipped with a bio-polishing plant, an additional treatment unit after the lagoon treatment | Malaysia | palm oil | Major ion | NA | Iron | NA | NA | NA | NA | POME | Plant | NA | 2.1 | mg/L | 2100 | mg/L | 3.3224 | NA | NA | Same values as study above, but toxicity to zebra fish determined*
Hashiguchi et al. | 2021 | 13 | Negeri Sembilan palm oil mill. open lagoon systems in their POME treatment and the mill A was the only one equipped with a bio-polishing plant, an additional treatment unit after the lagoon treatment | Malaysia | palm oil | Trace metal | NA | Nickel | NA | NA | NA | NA | POME | Plant | NA | 0.75 | mg/L | 750 | mg/L | 2.8756 | NA | NA | Same values as study above, but toxicity to zebra fish determined*
Hashiguchi et al. | 2021 | 14 | Terengganu, Malaysia palm oil mill with anaerobic, facultative, and aerobic ponds for biological treatments without any additional advanced treatment process. Site B | Malaysia | palm oil | Trace metal | NA | Arsenic | NA | NA | NA | NA | POME | Plant | NA | 0 | mg/L | 0 | mg/L | ND | NA | NA | Same values as study above, but toxicity to zebra fish determined*
Hashiguchi et al. | 2021 | 14 | Terengganu, Malaysia palm oil mill with anaerobic, facultative, and aerobic ponds for biological treatments without any additional advanced treatment process. Site B | Malaysia | palm oil | Trace metal | NA | Barium | NA | NA | NA | NA | POME | Plant | NA | 0 | mg/L | 0 | mg/L | ND | NA | NA | Same values as study above, but toxicity to zebra fish determined*
Hashiguchi et al. | 2021 | 14 | Terengganu, Malaysia palm oil mill with anaerobic, facultative, and aerobic ponds for biological treatments without any additional advanced treatment process. Site B | Malaysia | palm oil | Trace metal | NA | Cadmium | NA | NA | NA | NA | POME | Plant | NA | 0 | mg/L | 0 | mg/L | ND | NA | NA | Same values as study above, but toxicity to zebra fish determined*
Hashiguchi et al. | 2021 | 14 | Terengganu, Malaysia palm oil mill with anaerobic, facultative, and aerobic ponds for biological treatments without any additional advanced treatment process. Site B | Malaysia | palm oil | Trace metal | NA | Copper | NA | NA | NA | NA | POME | Plant | NA | 0 | mg/L | 0 | mg/L | ND | NA | NA | Same values as study above, but toxicity to zebra fish determined*
Hashiguchi et al. | 2021 | 14 | Terengganu, Malaysia palm oil mill with anaerobic, facultative, and aerobic ponds for biological treatments without any additional advanced treatment process. Site B | Malaysia | palm oil | Trace metal | NA | Lead | NA | NA | NA | NA | POME | Plant | NA | 0 | mg/L | 0 | mg/L | ND | NA | NA | Same values as study above, but toxicity to zebra fish determined*
Hashiguchi et al. | 2021 | 14 | Terengganu, Malaysia palm oil mill with anaerobic, facultative, and aerobic ponds for biological treatments without any additional advanced treatment process. Site B | Malaysia | palm oil | Major ion | NA | Manganese | NA | NA | NA | NA | POME | Plant | NA | 0.31 | mg/L | 310 | mg/L | 2.4928 | NA | NA | Same values as study above, but toxicity to zebra fish determined*
Hashiguchi et al. | 2021 | 14 | Terengganu, Malaysia palm oil mill with anaerobic, facultative, and aerobic ponds for biological treatments without any additional advanced treatment process. Site B | Malaysia | palm oil | Trace metal | NA | Mercury | NA | NA | NA | NA | POME | Plant | NA | 0 | mg/L | 0 | mg/L | ND | NA | NA | Same values as study above, but toxicity to zebra fish determined*
Hashiguchi et al. | 2021 | 14 | Terengganu, Malaysia palm oil mill with anaerobic, facultative, and aerobic ponds for biological treatments without any additional advanced treatment process. Site B | Malaysia | palm oil | Trace metal | NA | Selenium | NA | NA | NA | NA | POME | Plant | NA | 0 | mg/L | 0 | mg/L | ND | NA | NA | Same values as study above, but toxicity to zebra fish determined*
Hashiguchi et al. | 2021 | 14 | Terengganu, Malaysia palm oil mill with anaerobic, facultative, and aerobic ponds for biological treatments without any additional advanced treatment process. Site B | Malaysia | palm oil | Trace metal | NA | Zinc | NA | NA | NA | NA | POME | Plant | NA | 0.07 | mg/L | 70 | mg/L | 1.8513 | NA | NA | Same values as study above, but toxicity to zebra fish determined*
Hashiguchi et al. | 2021 | 14 | Terengganu, Malaysia palm oil mill with anaerobic, facultative, and aerobic ponds for biological treatments without any additional advanced treatment process. Site B | Malaysia | palm oil | Major ion | NA | Iron | NA | NA | NA | NA | POME | Plant | NA | 0.94 | mg/L | 940 | mg/L | 2.9736 | NA | NA | Same values as study above, but toxicity to zebra fish determined*
Hashiguchi et al. | 2021 | 14 | Terengganu, Malaysia palm oil mill with anaerobic, facultative, and aerobic ponds for biological treatments without any additional advanced treatment process. Site B | Malaysia | palm oil | Trace metal | NA | Nickel | NA | NA | NA | NA | POME | Plant | NA | 0.06 | mg/L | 60 | mg/L | 1.7853 | NA | NA | Same values as study above, but toxicity to zebra fish determined*
Hashiguchi et al. | 2021 | 14 | Terengganu, Malaysia palm oil mill with anaerobic, facultative, and aerobic ponds for biological treatments without any additional advanced treatment process. Site C | Malaysia | palm oil | Trace metal | NA | Arsenic | NA | NA | NA | NA | POME | Plant | NA | 0.01 | mg/L | 10 | mg/L | 1.0414 | NA | NA | Same values as study above, but toxicity to zebra fish determined*
Hashiguchi et al. | 2021 | 14 | Terengganu, Malaysia palm oil mill with anaerobic, facultative, and aerobic ponds for biological treatments without any additional advanced treatment process. Site C | Malaysia | palm oil | Trace metal | NA | Barium | NA | NA | NA | NA | POME | Plant | NA | 0.08 | mg/L | 80 | mg/L | 1.9085 | NA | NA | Same values as study above, but toxicity to zebra fish determined*
Hashiguchi et al. | 2021 | 14 | Terengganu, Malaysia palm oil mill with anaerobic, facultative, and aerobic ponds for biological treatments without any additional advanced treatment process. Site C | Malaysia | palm oil | Trace metal | NA | Cadmium | NA | NA | NA | NA | POME | Plant | NA | 0 | mg/L | 0 | mg/L | ND | NA | NA | Same values as study above, but toxicity to zebra fish determined*
Hashiguchi et al. | 2021 | 14 | Terengganu, Malaysia palm oil mill with anaerobic, facultative, and aerobic ponds for biological treatments without any additional advanced treatment process. Site C | Malaysia | palm oil | Trace metal | NA | Copper | NA | NA | NA | NA | POME | Plant | NA | 0.32 | mg/L | 320 | mg/L | 2.5065 | NA | NA | Same values as study above, but toxicity to zebra fish determined*
Hashiguchi et al. | 2021 | 14 | Terengganu, Malaysia palm oil mill with anaerobic, facultative, and aerobic ponds for biological treatments without any additional advanced treatment process. Site C | Malaysia | palm oil | Trace metal | NA | Lead | NA | NA | NA | NA | POME | Plant | NA | 0.02 | mg/L | 20 | mg/L | 1.3222 | NA | NA | Same values as study above, but toxicity to zebra fish determined*
Hashiguchi et al. | 2021 | 14 | Terengganu, Malaysia palm oil mill with anaerobic, facultative, and aerobic ponds for biological treatments without any additional advanced treatment process. Site C | Malaysia | palm oil | Major ion | NA | Manganese | NA | NA | NA | NA | POME | Plant | NA | 0.2 | mg/L | 200 | mg/L | 2.3032 | NA | NA | Same values as study above, but toxicity to zebra fish determined*
Hashiguchi et al. | 2021 | 14 | Terengganu, Malaysia palm oil mill with anaerobic, facultative, and aerobic ponds for biological treatments without any additional advanced treatment process. Site C | Malaysia | palm oil | Trace metal | NA | Mercury | NA | NA | NA | NA | POME | Plant | NA | 0 | mg/L | 0 | mg/L | ND | NA | NA | Same values as study above, but toxicity to zebra fish determined*
Hashiguchi et al. | 2021 | 14 | Terengganu, Malaysia palm oil mill with anaerobic, facultative, and aerobic ponds for biological treatments without any additional advanced treatment process. Site C | Malaysia | palm oil | Trace metal | NA | Selenium | NA | NA | NA | NA | POME | Plant | NA | 0 | mg/L | 0 | mg/L | ND | NA | NA | Same values as study above, but toxicity to zebra fish determined*
Hashiguchi et al. | 2021 | 14 | Terengganu, Malaysia palm oil mill with anaerobic, facultative, and aerobic ponds for biological treatments without any additional advanced treatment process. Site C | Malaysia | palm oil | Trace metal | NA | Zinc | NA | NA | NA | NA | POME | Plant | NA | 0.01 | mg/L | 10 | mg/L | 1.0414 | NA | NA | Same values as study above, but toxicity to zebra fish determined*
Hashiguchi et al. | 2021 | 14 | Terengganu, Malaysia palm oil mill with anaerobic, facultative, and aerobic ponds for biological treatments without any additional advanced treatment process. Site C | Malaysia | palm oil | Major ion | NA | Iron | NA | NA | NA | NA | POME | Plant | NA | 4.54 | mg/L | 4540 | mg/L | 3.6572 | NA | NA | Same values as study above, but toxicity to zebra fish determined*
Hashiguchi et al. | 2021 | 14 | Terengganu, Malaysia palm oil mill with anaerobic, facultative, and aerobic ponds for biological treatments without any additional advanced treatment process. Site C | Malaysia | palm oil | Trace metal | NA | Nickel | NA | NA | NA | NA | POME | Plant | NA | 0 | mg/L | 0 | mg/L | ND | NA | NA | Same values as study above, but toxicity to zebra fish determined*
Maluin et al. | 2020 | 15 | Teluk Intan, Perak, Malaysia owned by the Malaysian Palm Oil Board (MPOB) | Malaysia | palm oil | Organic | fungicide | chitosan-hexaconazole nanoparticles | 4.5 | g a.i./palm | 10.43ha | 1 | virgin palm oil | Plant |  | <1.6 | ng/ml | 0.0008 | mg L−1 | 0.0003473 | NA | NA
Maluin et al. | 2020 | 15 | Teluk Intan, Perak, Malaysia owned by the Malaysian Palm Oil Board (MPOB) | Malaysia | palm oil | Organic | fungicide | chitosan-hexaconazole nanoparticles | 4.5 | g a.i./palm | 10.43ha | 1 | crude palm kernal oil | Plant | NA | <1.9 | ng/ml | 0.00095 | ng/g | 0.00041238 | NA | NA
Maluin et al. | 2020 | 15 | Teluk Intan, Perak, Malaysia owned by the Malaysian Palm Oil Board (MPOB) | Malaysia | palm oil | Organic | fungicide | chitosan-hexaconazole nanoparticles | 4.5 | g a.i./palm | 10.43ha | 1 | stem tissue | Plant |  | 35 | ng/g |  |  | #VALUE! | NA | NA | Conc peaked 1 day aftyer injection of fungicide and stays at this level until 60 days after when conc starts to decline
Maluin et al. | 2020 | 15 | Teluk Intan, Perak, Malaysia owned by the Malaysian Palm Oil Board (MPOB) | Malaysia | palm oil | Organic | fungicide | chitosan-hexaconazole nanoparticles | 4.5 | g a.i./palm | 10.43ha | 1 | oil palm leaf | Plant | NA | 0.015 | mg kg−1 | 0.015 | mg kg−1 | 0.006466 | NA | NA | Value taken at day 60 (peak) as it took time for fungicide to reach leaves before slowly declining.
Maznah et al. | 2020 | 16 | Sungai Buloh Oil Palm Estate, Selangor | Malaysia | palm oil | Organic | herbicide | metsulfuron-methyl | 15 | g a.i/ha | 1.5 ha | 1 | soil | Soil | NA | 1 TO 3 | mg kg−1 | 2 | mg kg−1 | 0.47712 | 1 | 0-10CM | residies and dissipation of the herbicide in soil
Maznah et al. | 2020 | 1 | Sungai Buloh Oil Palm Estate, Selangor | Malaysia | palm oil | Organic | herbicide | metsulfuron-methyl | 15 | g a.i/ha | 1.5 ha | 1 | soil | Soil | NA | 0.8-1.2 | mg kg−1 | 1 | mg kg−1 | 0.30103 | 3 | 10-20CM | range dependant on simulated rainfall
Maznah et al. | 2020 | 16 | Sungai Buloh Oil Palm Estate, Selangor | Malaysia | palm oil | Organic | herbicide | metsulfuron-methyl | 15 | g a.i/ha | 1.5 ha | 1 | soil | Soil | NA | 0.3-0.7 | mg kg−1 | 0.5 | mg kg−1 | 0.17609 | 7 | 20-30cm deep
Maznah et al. | 2020 | 16 | Sungai Buloh Oil Palm Estate, Selangor | Malaysia | palm oil | Organic | herbicide | metsulfuron-methyl | 15 | g a.i/ha | 1.5 ha | 1 | soil | Soil | NA | 0.3-0.6 | mg kg−1 | 0.45 | mg kg−1 | 0.16137 | 14 | 30-40
Farid et al. | 2021 | 17 | Pangsoon, Langat River Basin, Malaysia collected September 2015 | Malaysia | palm oil | Trace metal | NA | Arsenic | NA | NA | NA | NA | river water | Water | NA | 1.59 | µg L-1 | 1.59 | µg L-1 | 0.4133 | NA | NA | 2015-09-01
Farid et al. | 2021 | 18 | Lolo, Langat River Basin, Malaysia September 2015 | Malaysia | palm oil | Trace metal | NA | Arsenic | NA | NA | NA | NA | river water | Water | NA | 2.62 | µg L-1 | 2.62 | µg L-1 | 0.55871 | NA | NA
Farid et al. | 2021 | 19 | Serai, Langat River Basin, Malaysia September 2015 | Malaysia | palm oil | Trace metal | NA | Arsenic | NA | NA | NA | NA | river water | Water | NA | 1.82 | µg L-1 | 1.82 | µg L-1 | 0.45025 | NA | NA
Farid et al. | 2021 | 20 | Langat, Langat River Basin, Malaysia September 2015 | Malaysia | palm oil | Trace metal | NA | Arsenic | NA | NA | NA | NA | river water | Water | NA | 2.00 | µg L-1 | 2 | µg L-1 | 0.47712 | NA | NA
Farid et al. | 2021 | 21 | Cheras, Langat River Basin, Malaysia September 2015 | Malaysia | palm oil | Trace metal | NA | Arsenic | NA | NA | NA | NA | river water | Water | NA | 2.24 | µg L-1 | 2.24 | µg L-1 | 0.51055 | NA | NA
Farid et al. | 2021 | 22 | Bukit, Langat River Basin, Malaysia September 2015 | Malaysia | palm oil | Trace metal | NA | Arsenic | NA | NA | NA | NA | river water | Water | NA | 1.78 | µg L-1 | 1.78 | µg L-1 | 0.44404 | NA | NA
Farid et al. | 2021 | 23 | Salak, Langat River Basin, Malaysia September 2015 | Malaysia | palm oil | Trace metal | NA | Arsenic | NA | NA | NA | NA | river water | Water | NA | 0.67 | µg L-1 | 0.67 | µg L-1 | 0.22272 | NA | NA
Farid et al. | 2021 | 24 | Labu, Langat River Basin, Malaysia September 2015 | Malaysia | palm oil | Trace metal | NA | Arsenic | NA | NA | NA | NA | river water | Water | NA | 0.44 | µg L-1 | 0.44 | µg L-1 | 0.15836 | NA | NA
Sulaiman et al. | 2020 | 25 | Sepang district, Selangor, Malaysia owned by Yuwang Plantation Group | Malaysia | palm oil | Organic | insecticide | Cypermethrin | 6.3 | ml per L | 2.4 hectares | 0.64 L/min for a duration of 9.36 s/palm using a mist blower | soil | Soil | NA | ND | μg/g) | 0.05 | mg kg−1 | 0.021189 | 0-36 | 0-50cm deep
Sulaiman et al. | 2020 | 25 | Sepang district, Selangor, Malaysia owned by Yuwang Plantation Group | Malaysia | palm oil | Organic | insecticide | Cypermethrin | 6.3 | ml per L | 2.4 hectares | 0.64 L/min for a duration of 9.36 s/palm using a mist blower | crude palm kernal oil | Plant | NA | ND | μg/g) | 5e-05 | mg L−1 | 2.1714e-05 | 0-36
Sulaiman et al. | 2020 | 25 | Sepang district, Selangor, Malaysia owned by Yuwang Plantation Group | Malaysia | palm oil | Organic | insecticide | Cypermethrin | 6.3 | ml per L | 2.4 hectares | 0.64 L/min for a duration of 9.36 s/palm using a mist blower | virgin palm oil | Water | NA | ND | μg/g) | 5e-05 | mg L−1 | 2.1714e-05 | 0-36
Sulaiman et al. | 2020 | 25 | Sepang district, Selangor, Malaysia owned by Yuwang Plantation Group | Malaysia | palm oil | Organic | insecticide | Cypermethrin | 6.3 | ml per L | 2.4 hectares | 0.64 L/min for a duration of 9.36 s/palm using a mist blower | lake water | Water | NA | ND | μg/g | 0.05 | μg L−1 | 0.021189 | 0-36
Sulaiman et al. | 2019 | 25 | Sepang district, Selangor, Malaysia owned by Yuwang Plantation Group | Malaysia | palm oil | Organic | insecticide | Cypermethrin | 6.3 | ml per L | 2.4 hectares | 0.64 L/min for a duration of 9.36 s/palm using a mist blower | oil palm leaf | Plant | NA | 0.37 | mg kg−1 | 0.37 | mg kg−1 | 0.13672 | 0
Sulaiman et al. | 2019 | 25 | Sepang district, Selangor, Malaysia owned by Yuwang Plantation Group | Malaysia | palm oil | Organic | insecticide | Cypermethrin | 6.3 | ml per L | 2.4 hectares | 0.64 L/min for a duration of 9.36 s/palm using a mist blower | oil palm leaf | Plant | NA | 0.19 | mg kg−1 | 0.19 | mg kg−1 | 0.075547 | 1
Sulaiman et al. | 2019 | 25 | Sepang district, Selangor, Malaysia owned by Yuwang Plantation Group | Malaysia | palm oil | Organic | insecticide | Cypermethrin | 6.3 | ml per L | 2.4 hectares | 0.64 L/min for a duration of 9.36 s/palm using a mist blower | fresh fruit bunch | Plant | NA | 0 | μg/g | 11.78 | μg/g | 1.1065 | 0-36
Kadarsah et al. | 2020 | 26 | Kuala Tambangan mangrove ecosystem in South Kalimantan polluted by oil palm plantation September to November 2019 | Indonesia | palm oil | Trace metal | NA | Lead | NA | NA | NA | NA | mangrove water | Plant | NA | 0.12 | mg/L | 5.12 | mg/L | 0.78675 | NA | NA | Water and Sediment Quality and HeavyMetal Pollution (Pb) at South KalimantanMangrove Ecosystem
Kadarsah et al. | 2020 | 27 | Angsana mangrove ecosystem in South Kalimantan polluted by oil palm plantation September to November 2019 | Indonesia | palm oil | Trace metal | NA | Lead | NA | NA | NA | NA | mangrove water | Plant | NA | 0.31 | mg/L | 1.34 | mg/L | 0.36922 | NA | NA | Water and Sediment Quality and HeavyMetal Pollution (Pb) at South KalimantanMangrove Ecosystem
Kadarsah et al. | 2020 | 26 | Kuala Tambangan mangrove ecosystem in South Kalimantan polluted by oil palm plantation September to November 2019 | Indonesia | palm oil | Trace metal | NA | Copper | NA | NA | NA | NA | mangrove water | Plant | NA | 0.17 | mg/L | 0.17 | mg/L | 0.068186 | NA | NA | Water and Sediment Quality and HeavyMetal Pollution (Pb) at South KalimantanMangrove Ecosystem
Kadarsah et al. | 2020 | 27 | Angsana mangrove ecosystem in South Kalimantan polluted by oil palm plantation September to November 2019 | Indonesia | palm oil | Trace metal | NA | Copper | NA | NA | NA | NA | mangrove water | Plant | NA | 0.118 | mg/L | 0.118 | mg/L | 0.048442 | NA | NA | Water and Sediment Quality and HeavyMetal Pollution (Pb) at South KalimantanMangrove Ecosystem
Mohamed et al. | 2020 | 28 | Benut River at Simpang Renggam, Johor near oil palm plantations in April and July 2019 | Malaysia | palm oil | Trace metal | NA | Zinc | NA | NA | NA | NA | river water | Water |  | 0.04 | mg/L | 40 | µg L-1 | 1.6128 | NA | NA | Determination of Heavy Metal Concentration ofBenut River at Simpang Renggam, Johor
Mohamed et al. | 2020 | 28 | Benut River at Simpang Renggam, Johor near oil palm plantations in April and July 2019 | Malaysia | palm oil | Trace metal | NA | Zinc | NA | NA | NA | NA | river water | Water | 0.04 – 0.08 | 0.08 | mg/L | 80 | µg L-1 | 1.9085 | NA | NA | Determination of Heavy Metal Concentration ofBenut River at Simpang Renggam, Johor
Mohamed et al. | 2020 | 28 | Benut River at Simpang Renggam, Johor near oil palm plantations in April and July 2019 | Malaysia | palm oil | Trace metal | NA | Zinc | NA | NA | NA | NA | river water | Water | 0.04 – 0.08 | 0.25 | mg/L | 250 | µg L-1 | 2.3997 | NA | NA | Determination of Heavy Metal Concentration ofBenut River at Simpang Renggam, Johor
Mohamed et al. | 2019 | 28 | Benut River at Simpang Renggam, Johor near oil palm plantations in April and July 2019 | Malaysia | palm oil | Trace metal | NA | Cadmium | NA | NA | NA | NA | river water | Water | NA | 0.0005 | mg/L | 0.5 | µg L-1 | 0.17609 | NA | NA | Determination of Heavy Metal Concentration ofBenut River at Simpang Renggam, Johor
Mohamed et al. | 2019 | 28 | Benut River at Simpang Renggam, Johor near oil palm plantations in April and July 2019 | Malaysia | palm oil | Major ion | NA | Manganese | NA | NA | NA | NA | river water | Water | NA | 0.03 | mg/L | 30 | µg L-1 | 1.4914 | NA | NA | Determination of Heavy Metal Concentration ofBenut River at Simpang Renggam, Johor
Mohamed et al. | 2019 | 28 | Benut River at Simpang Renggam, Johor near oil palm plantations in April and July 2019 | Malaysia | palm oil | Trace metal | NA | Aluminium | NA | NA | NA | NA | river water | Water | NA | 0.4 | mg/L | 400 | µg L-1 | 2.6031 | NA | NA | Determination of Heavy Metal Concentration ofBenut River at Simpang Renggam, Johor
Mohamed et al. | 2020 | 28 | Benut River at Simpang Renggam, Johor near oil palm plantations in April and July 2019 | Malaysia | palm oil | Trace metal | NA | Cadmium | NA | NA | NA | NA | river water | Water |  | 0.0005 | mg/L | 0.5 | µg L-1 | 0.17609 | NA | NA | Determination of Heavy Metal Concentration ofBenut River at Simpang Renggam, Johor
Mohamed et al. | 2020 | 28 | Benut River at Simpang Renggam, Johor near oil palm plantations in April and July 2019 | Malaysia | palm oil | Trace metal | NA | Cadmium | NA | NA | NA | NA | river water | Water |  | 0.0011 | mg/L | 1.1 | µg L-1 | 0.32222 | NA | NA | Determination of Heavy Metal Concentration ofBenut River at Simpang Renggam, Johor
Mohamed et al. | 2020 | 28 | Benut River at Simpang Renggam, Johor near oil palm plantations in April and July 2019 | Malaysia | palm oil | Trace metal | NA | Manganese | NA | NA | NA | NA | river water | Water |  | 0.09 | mg/L | 90 | µg L-1 | 1.959 | NA | NA | Determination of Heavy Metal Concentration ofBenut River at Simpang Renggam, Johor
Mohamed et al. | 2020 | 28 | Benut River at Simpang Renggam, Johor near oil palm plantations in April and July 2019 | Malaysia | palm oil | Trace metal | NA | Manganese | NA | NA | NA | NA | river water | Water |  | 0.04 | mg/L | 40 | µg L-1 | 1.6128 | NA | NA | Determination of Heavy Metal Concentration ofBenut River at Simpang Renggam, Johor
Mohamed et al. | 2020 | 28 | Benut River at Simpang Renggam, Johor near oil palm plantations in April and July 2019 | Malaysia | palm oil | Trace metal | NA | Manganese | NA | NA | NA | NA | river water | Water |  | 0.06 | mg/L | 60 | µg L-1 | 1.7853 | NA | NA | Determination of Heavy Metal Concentration ofBenut River at Simpang Renggam, Johor
Mohamed et al. | 2020 | 28 | Benut River at Simpang Renggam, Johor near oil palm plantations in April and July 2019 | Malaysia | palm oil | Trace metal | NA | Aluminium | NA | NA | NA | NA | river water | Water |  | 1.5 | mg/L | 1500 | µg L-1 | 3.1764 | NA | NA | Determination of Heavy Metal Concentration ofBenut River at Simpang Renggam, Johor
Mohamed et al. | 2020 | 28 | Benut River at Simpang Renggam, Johor near oil palm plantations in April and July 2019 | Malaysia | palm oil | Trace metal | NA | Aluminium | NA | NA | NA | NA | river water | Water |  | 0.75 | mg/L | 750 | µg L-1 | 2.8756 | NA | NA | Determination of Heavy Metal Concentration ofBenut River at Simpang Renggam, Johor
Mohamed et al. | 2020 | 28 | Benut River at Simpang Renggam, Johor near oil palm plantations in April and July 2019 | Malaysia | palm oil | Trace metal | NA | Aluminium | NA | NA | NA | NA | river water | Water |  | 2.25 | mg/L | 2250 | µg L-1 | 3.3524 | NA | NA | Determination of Heavy Metal Concentration ofBenut River at Simpang Renggam, Johor
Mohamed et al. | 2020 | 28 | Benut River at Simpang Renggam, Johor near oil palm plantations in April and July 2019 | Malaysia | palm oil | Trace metal | NA | Aluminium | NA | NA | NA | NA | river water | Water |  | 2.36 | mg/L | 2360 | µg L-1 | 3.3731 | NA | NA | Determination of Heavy Metal Concentration ofBenut River at Simpang Renggam, Johor
Mohamed et al. | 2020 | 28 | Benut River at Simpang Renggam, Johor near oil palm plantations in April and July 2019 | Malaysia | palm oil | Trace metal | NA | Manganese | NA | NA | NA | NA | river water | Water |  | 0.02 | mg/L | 20 | µg L-1 | 1.3222 | NA | NA | Determination of Heavy Metal Concentration ofBenut River at Simpang Renggam, Johor
Mohamed et al. | 2020 | 28 | Benut River at Simpang Renggam, Johor near oil palm plantations in April and July 2019 | Malaysia | palm oil | Trace metal | NA | Nickel | NA | NA | NA | NA | river water | Water | 0.0014-0.005 | 0.0014 | mg/L | 1.4 | µg L-1 | 0.38021 | NA | NA | Determination of Heavy Metal Concentration ofBenut River at Simpang Renggam, Johor
Mohamed et al. | 2020 | 28 | Benut River at Simpang Renggam, Johor near oil palm plantations in April and July 2019 | Malaysia | palm oil | Trace metal | NA | Nickel | NA | NA | NA | NA | river water | Water | 0.0014-0.005 | 0.0052 | mg/L | 5.2 | µg L-1 | 0.79239 | NA | NA | Determination of Heavy Metal Concentration ofBenut River at Simpang Renggam, Johor
Mohamed et al. | 2020 | 28 | Benut River at Simpang Renggam, Johor near oil palm plantations in April and July 2019 | Malaysia | palm oil | Trace metal | NA | Chromium | NA | NA | NA | NA | river water | Water | 0.0011-0.0066 | 0.0011 | mg/L | 1.1 | µg L-1 | 0.32222 | NA | NA | Determination of Heavy Metal Concentration ofBenut River at Simpang Renggam, Johor
Mohamed et al. | 2020 | 28 | Benut River at Simpang Renggam, Johor near oil palm plantations in April and July 2019 | Malaysia | palm oil | Trace metal | NA | Chromium | NA | NA | NA | NA | river water | Water | 0.0011-0.0066 | 0.0026 | mg/L | 2.6 | µg L-1 | 0.5563 | NA | NA | Determination of Heavy Metal Concentration ofBenut River at Simpang Renggam, Johor
Mohamed et al. | 2020 | 28 | Benut River at Simpang Renggam, Johor near oil palm plantations in April and July 2019 | Malaysia | palm oil | Trace metal | NA | Chromium | NA | NA | NA | NA | river water | Water | 0.0011-0.0066 | 0.0066 | mg/L | 6.6 | µg L-1 | 0.88081 | NA | NA | Determination of Heavy Metal Concentration ofBenut River at Simpang Renggam, Johor
Mohamed et al. | 2020 | 28 | Benut River at Simpang Renggam, Johor near oil palm plantations in April and July 2019 | Malaysia | palm oil | Trace metal | NA | Arsenic | NA | NA | NA | NA | river water | Water | 0.0155-0.0205 | 0.0014 | mg/L | 1.4 | µg L-1 | 0.38021 | NA | NA | Determination of Heavy Metal Concentration ofBenut River at Simpang Renggam, Johor
Mohamed et al. | 2020 | 28 | Benut River at Simpang Renggam, Johor near oil palm plantations in April and July 2019 | Malaysia | palm oil | Trace metal | NA | Arsenic | NA | NA | NA | NA | river water | Water | 0.0155-0.0205 | 0.004 | mg/L | 4 | µg L-1 | 0.69897 | NA | NA | Determination of Heavy Metal Concentration ofBenut River at Simpang Renggam, Johor
Olafisoye et al. | 2020 | 29 | Abak in the Nigeria Institute for Oil Palm Research | Nigeria | palm oil | Trace metal | NA | Cadmium | NA | NA | NA | NA | soil | Soil | NA | 1.09 | mg/kg | 1.09 | mg kg−1 | 0.32015 | NA | 0-15cm deep | Accumulation and risk assessment of metals in palm oil cultivated on contaminated oil palm plantation soils
Olafisoye et al. | 2020 | 29 | Abak in the Nigeria Institute for Oil Palm Research | Nigeria | palm oil | Trace metal | NA | Cobalt | NA | NA | NA | NA | soil | Soil | NA | 9.42 | mg/kg | 9.42 | mg kg−1 | 1.0179 | NA | 0-15cm deep | Accumulation and risk assessment of metals in palm oil cultivated on contaminated oil palm plantation soils
Olafisoye et al. | 2020 | 29 | Abak in the Nigeria Institute for Oil Palm Research | Nigeria | palm oil | Trace metal | NA | Chromium | NA | NA | NA | NA | soil | Soil | NA | 109.56 | mg/kg | 109.56 | mg kg−1 | 2.0436 | NA | 0-15cm deep | Accumulation and risk assessment of metals in palm oil cultivated on contaminated oil palm plantation soils
Olafisoye et al. | 2020 | 29 | Abak in the Nigeria Institute for Oil Palm Research | Nigeria | palm oil | Trace metal | NA | Copper | NA | NA | NA | NA | soil | Soil | NA | 39.11 | mg/kg | 39.11 | mg kg−1 | 1.6033 | NA | 0-15cm deep | Accumulation and risk assessment of metals in palm oil cultivated on contaminated oil palm plantation soils
Olafisoye et al. | 2020 | 29 | Abak in the Nigeria Institute for Oil Palm Research | Nigeria | palm oil | Major ion | NA | Iron | NA | NA | NA | NA | soil | Soil | NA | 30.99 | mg/kg | 30.99 | mg kg−1 | 1.505 | NA | 0-15cm deep | Accumulation and risk assessment of metals in palm oil cultivated on contaminated oil palm plantation soils
Olafisoye et al. | 2020 | 29 | Abak in the Nigeria Institute for Oil Palm Research | Nigeria | palm oil | Major ion | NA | Manganese | NA | NA | NA | NA | soil | Soil | NA | 0.88 | mg/kg | 0.88 | mg kg−1 | 0.27416 | NA | 0-15cm deep | Accumulation and risk assessment of metals in palm oil cultivated on contaminated oil palm plantation soils
Olafisoye et al. | 2020 | 29 | Abak in the Nigeria Institute for Oil Palm Research | Nigeria | palm oil | Trace metal | NA | Nickel | NA | NA | NA | NA | soil | Soil | NA | 40.66 | mg/kg | 40.66 | mg kg−1 | 1.6197 | NA | 0-15cm deep | Accumulation and risk assessment of metals in palm oil cultivated on contaminated oil palm plantation soils
Olafisoye et al. | 2020 | 29 | Abak in the Nigeria Institute for Oil Palm Research | Nigeria | palm oil | Trace metal | NA | Zinc | NA | NA | NA | NA | soil | Soil | NA | 63.11 | mg/kg | 63.11 | mg kg−1 | 1.8069 | NA | 0-15cm deep | Accumulation and risk assessment of metals in palm oil cultivated on contaminated oil palm plantation soils
Olafisoye et al. | 2020 | 29 | Abak in the Nigeria Institute for Oil Palm Research | Nigeria | palm oil | Trace metal | NA | Cadmium | NA | NA | NA | NA | virgin palm oil | Plant |  | 12.7 | mg L−1 | 12.7 | mg L−1 | 1.1367 | NA | NA | Accumulation and risk assessment of metals in palm oil cultivated on contaminated oil palm plantation soils
Olafisoye et al. | 2020 | 29 | Abak in the Nigeria Institute for Oil Palm Research | Nigeria | palm oil | Trace metal | NA | Cobalt | NA | NA | NA | NA | virgin palm oil | Plant |  | 9.8 | mg/L | 9.8 | mg L−1 | 1.0334 | NA | NA | Accumulation and risk assessment of metals in palm oil cultivated on contaminated oil palm plantation soils
Olafisoye et al. | 2020 | 29 | Abak in the Nigeria Institute for Oil Palm Research | Nigeria | palm oil | Trace metal | NA | Chromium | NA | NA | NA | NA | virgin palm oil | Plant |  | 5.6 | mg/L | 5.6 | mg L−1 | 0.81954 | NA | NA | Accumulation and risk assessment of metals in palm oil cultivated on contaminated oil palm plantation soils
Olafisoye et al. | 2020 | 29 | Abak in the Nigeria Institute for Oil Palm Research | Nigeria | palm oil | Trace metal | NA | Copper | NA | NA | NA | NA | virgin palm oil | Plant |  | 7 | mg/L | 7 | mg L−1 | 0.90309 | NA | NA | Accumulation and risk assessment of metals in palm oil cultivated on contaminated oil palm plantation soils
Olafisoye et al. | 2020 | 29 | Abak in the Nigeria Institute for Oil Palm Research | Nigeria | palm oil | Major ion | NA | Iron | NA | NA | NA | NA | virgin palm oil | Plant |  | 21.1 | mg/L | 21.1 | mg L−1 | 1.3444 | NA | NA | Accumulation and risk assessment of metals in palm oil cultivated on contaminated oil palm plantation soils
Olafisoye et al. | 2020 | 29 | Abak in the Nigeria Institute for Oil Palm Research | Nigeria | palm oil | Major ion | NA | Manganese | NA | NA | NA | NA | virgin palm oil | Plant |  | 6.6 | mg/L | 6.6 | mg L−1 | 0.88081 | NA | NA | Accumulation and risk assessment of metals in palm oil cultivated on contaminated oil palm plantation soils
Olafisoye et al. | 2020 | 29 | Abak in the Nigeria Institute for Oil Palm Research | Nigeria | palm oil | Trace metal | NA | Nickel | NA | NA | NA | NA | virgin palm oil | Plant |  | 6.8 | mg/L | 6.8 | mg L−1 | 0.89209 | NA | NA | Accumulation and risk assessment of metals in palm oil cultivated on contaminated oil palm plantation soils
Olafisoye et al. | 2020 | 29 | Abak in the Nigeria Institute for Oil Palm Research | Nigeria | palm oil | Trace metal | NA | Zinc | NA | NA | NA | NA | virgin palm oil | Plant |  | 8.3 | mg/L | 8.3 | mg L−1 | 0.96848 | NA | NA | Accumulation and risk assessment of metals in palm oil cultivated on contaminated oil palm plantation soils
Olafisoye et al. | 2020 | 30 | Acharu in the Nigeria Institute for Oil Palm Research | Nigeria | palm oil | Trace metal | NA | Cadmium | NA | NA | NA | NA | virgin palm oil | Plant |  | 13.9 | mg/L | 13.9 | mg L−1 | 1.1732 | NA | NA | Accumulation and risk assessment of metals in palm oil cultivated on contaminated oil palm plantation soils
Olafisoye et al. | 2020 | 30 | Acharu in the Nigeria Institute for Oil Palm Research | Nigeria | palm oil | Trace metal | NA | Cobalt | NA | NA | NA | NA | virgin palm oil | Plant |  | 10.4 | mg/L | 10.4 | mg L−1 | 1.0569 | NA | NA | Accumulation and risk assessment of metals in palm oil cultivated on contaminated oil palm plantation soils
Olafisoye et al. | 2020 | 30 | Acharu in the Nigeria Institute for Oil Palm Research | Nigeria | palm oil | Trace metal | NA | Chromium | NA | NA | NA | NA | virgin palm oil | Plant |  | 4.7 | mg/L | 4.7 | mg L−1 | 0.75587 | NA | NA | Accumulation and risk assessment of metals in palm oil cultivated on contaminated oil palm plantation soils
Olafisoye et al. | 2020 | 30 | Acharu in the Nigeria Institute for Oil Palm Research | Nigeria | palm oil | Trace metal | NA | Copper | NA | NA | NA | NA | virgin palm oil | Plant |  | 11.7 | mg/L | 11.7 | mg L−1 | 1.1038 | NA | NA | Accumulation and risk assessment of metals in palm oil cultivated on contaminated oil palm plantation soils
Olafisoye et al. | 2020 | 30 | Acharu in the Nigeria Institute for Oil Palm Research | Nigeria | palm oil | Major ion | NA | Iron | NA | NA | NA | NA | virgin palm oil | Plant |  | 9.1 | mg/L | 9.1 | mg L−1 | 1.0043 | NA | NA | Accumulation and risk assessment of metals in palm oil cultivated on contaminated oil palm plantation soils
Olafisoye et al. | 2020 | 30 | Acharu in the Nigeria Institute for Oil Palm Research | Nigeria | palm oil | Major ion | NA | Manganese | NA | NA | NA | NA | virgin palm oil | Plant |  | 7.3 | mg/L | 7.3 | mg L−1 | 0.91908 | NA | NA | Accumulation and risk assessment of metals in palm oil cultivated on contaminated oil palm plantation soils
Olafisoye et al. | 2020 | 30 | Acharu in the Nigeria Institute for Oil Palm Research | Nigeria | palm oil | Trace metal | NA | Nickel | NA | NA | NA | NA | virgin palm oil | Plant |  | 16.4 | mg/L | 16.4 | mg L−1 | 1.2405 | NA | NA | Accumulation and risk assessment of metals in palm oil cultivated on contaminated oil palm plantation soils
Olafisoye et al. | 2020 | 30 | Acharu in the Nigeria Institute for Oil Palm Research | Nigeria | palm oil | Trace metal | NA | Zinc | NA | NA | NA | NA | virgin palm oil | Plant |  | 34.2 | mg/L | 34.2 | mg L−1 | 1.5465 | NA | NA | Accumulation and risk assessment of metals in palm oil cultivated on contaminated oil palm plantation soils
Olafisoye et al. | 2020 | 30 | Acharu in the Nigeria Institute for Oil Palm Research | Nigeria | palm oil | Trace metal | NA | Cadmium | NA | NA | NA | NA | soil | Soil | NA | 1.16 | mg/kg | 1.16 | mg kg−1 | 0.33445 | NA | 0-15cm deep | Accumulation and risk assessment of metals in palm oil cultivated on contaminated oil palm plantation soils
Olafisoye et al. | 2020 | 30 | Acharu in the Nigeria Institute for Oil Palm Research | Nigeria | palm oil | Trace metal | NA | Cobalt | NA | NA | NA | NA | soil | Soil | NA | 2.17 | mg/kg | 2.17 | mg kg−1 | 0.50106 | NA | 0-15cm deep | Accumulation and risk assessment of metals in palm oil cultivated on contaminated oil palm plantation soils
Olafisoye et al. | 2020 | 30 | Acharu in the Nigeria Institute for Oil Palm Research | Nigeria | palm oil | Trace metal | NA | Chromium | NA | NA | NA | NA | soil | Soil | NA | 45.67 | mg/kg | 45.67 | mg kg−1 | 1.669 | NA | 0-15cm deep | Accumulation and risk assessment of metals in palm oil cultivated on contaminated oil palm plantation soils
Olafisoye et al. | 2020 | 30 | Acharu in the Nigeria Institute for Oil Palm Research | Nigeria | palm oil | Trace metal | NA | Copper | NA | NA | NA | NA | soil | Soil | NA | 12.92 | mg/kg | 12.92 | mg kg−1 | 1.1436 | NA | 0-15cm deep | Accumulation and risk assessment of metals in palm oil cultivated on contaminated oil palm plantation soils
Olafisoye et al. | 2020 | 30 | Acharu in the Nigeria Institute for Oil Palm Research | Nigeria | palm oil | Major ion | NA | Iron | NA | NA | NA | NA | soil | Soil | NA | 40.34 | mg/kg | 40.34 | mg kg−1 | 1.6164 | NA | 0-15cm deep | Accumulation and risk assessment of metals in palm oil cultivated on contaminated oil palm plantation soils
Olafisoye et al. | 2020 | 30 | Acharu in the Nigeria Institute for Oil Palm Research | Nigeria | palm oil | Major ion | NA | Manganese | NA | NA | NA | NA | soil | Soil | NA | 19.22 | mg/kg | 19.22 | mg kg−1 | 1.3058 | NA | 0-15cm deep | Accumulation and risk assessment of metals in palm oil cultivated on contaminated oil palm plantation soils
Olafisoye et al. | 2020 | 30 | Acharu in the Nigeria Institute for Oil Palm Research | Nigeria | palm oil | Trace metal | NA | Nickel | NA | NA | NA | NA | soil | Soil | NA | 37.24 | mg/kg | 37.24 | mg kg−1 | 1.5825 | NA | 0-15cm deep | Accumulation and risk assessment of metals in palm oil cultivated on contaminated oil palm plantation soils
Olafisoye et al. | 2020 | 30 | Acharu in the Nigeria Institute for Oil Palm Research | Nigeria | palm oil | Trace metal | NA | Zinc | NA | NA | NA | NA | soil | Soil | NA | 89.33 | mg/kg | 89.33 | mg kg−1 | 1.9558 | NA | 0-15cm deep | Accumulation and risk assessment of metals in palm oil cultivated on contaminated oil palm plantation soils
Olafisoye et al. | 2020 | 31 | Agbarho in the Nigeria Institute for Oil Palm Research | Nigeria | palm oil | Trace metal | NA | Cadmium | NA | NA | NA | NA | virgin palm oil | Plant |  | 68.3 | mg/L | 68.3 | mg L−1 | 1.8407 | NA | NA | Accumulation and risk assessment of metals in palm oil cultivated on contaminated oil palm plantation soils
Olafisoye et al. | 2020 | 31 | Agbarho in the Nigeria Institute for Oil Palm Research | Nigeria | palm oil | Trace metal | NA | Cobalt | NA | NA | NA | NA | virgin palm oil | Plant |  | 23.9 | mg/L | 23.9 | mg L−1 | 1.3962 | NA | NA | Accumulation and risk assessment of metals in palm oil cultivated on contaminated oil palm plantation soils
Olafisoye et al. | 2020 | 31 | Agbarho in the Nigeria Institute for Oil Palm Research | Nigeria | palm oil | Trace metal | NA | Chromium | NA | NA | NA | NA | virgin palm oil | Plant |  | 3.4 | mg/L | 3.4 | mg L−1 | 0.64345 | NA | NA | Accumulation and risk assessment of metals in palm oil cultivated on contaminated oil palm plantation soils
Olafisoye et al. | 2020 | 31 | Agbarho in the Nigeria Institute for Oil Palm Research | Nigeria | palm oil | Trace metal | NA | Copper | NA | NA | NA | NA | virgin palm oil | Plant |  | 7.5 | mg/L | 7.5 | mg L−1 | 0.92942 | NA | NA | Accumulation and risk assessment of metals in palm oil cultivated on contaminated oil palm plantation soils
Olafisoye et al. | 2020 | 31 | Agbarho in the Nigeria Institute for Oil Palm Research | Nigeria | palm oil | Major ion | NA | Iron | NA | NA | NA | NA | virgin palm oil | Plant |  | 15.9 | mg/L | 15.9 | mg L−1 | 1.2279 | NA | NA | Accumulation and risk assessment of metals in palm oil cultivated on contaminated oil palm plantation soils
Olafisoye et al. | 2020 | 31 | Agbarho in the Nigeria Institute for Oil Palm Research | Nigeria | palm oil | Major ion | NA | Manganese | NA | NA | NA | NA | virgin palm oil | Plant |  | 2.3 | mg/L | 2.3 | mg L−1 | 0.51851 | NA | NA | Accumulation and risk assessment of metals in palm oil cultivated on contaminated oil palm plantation soils
Olafisoye et al. | 2020 | 31 | Agbarho in the Nigeria Institute for Oil Palm Research | Nigeria | palm oil | Trace metal | NA | Nickel | NA | NA | NA | NA | virgin palm oil | Plant |  | 8.9 | mg/L | 8.9 | mg L−1 | 0.99564 | NA | NA | Accumulation and risk assessment of metals in palm oil cultivated on contaminated oil palm plantation soils
Olafisoye et al. | 2020 | 31 | Agbarho in the Nigeria Institute for Oil Palm Research | Nigeria | palm oil | Trace metal | NA | Zinc | NA | NA | NA | NA | virgin palm oil | Plant |  | 12.6 | mg/L | 12.6 | mg L−1 | 1.1335 | NA | NA | Accumulation and risk assessment of metals in palm oil cultivated on contaminated oil palm plantation soils
Olafisoye et al. | 2020 | 31 | Agbarho in the Nigeria Institute for Oil Palm Research | Nigeria | palm oil | Trace metal | NA | Cadmium | NA | NA | NA | NA | soil | Soil | NA | 1.66 | mg/kg | 1.66 | mg kg−1 | 0.42488 | NA | 0-15cm deep | Accumulation and risk assessment of metals in palm oil cultivated on contaminated oil palm plantation soils
Olafisoye et al. | 2020 | 31 | Agbarho in the Nigeria Institute for Oil Palm Research | Nigeria | palm oil | Trace metal | NA | Cobalt | NA | NA | NA | NA | soil | Soil | NA | 3.98 | mg/kg | 3.98 | mg kg−1 | 0.69723 | NA | 0-15cm deep | Accumulation and risk assessment of metals in palm oil cultivated on contaminated oil palm plantation soils
Olafisoye et al. | 2020 | 31 | Agbarho in the Nigeria Institute for Oil Palm Research | Nigeria | palm oil | Trace metal | NA | Chromium | NA | NA | NA | NA | soil | Soil | NA | 132.21 | mg/kg | 132.21 | mg kg−1 | 2.1245 | NA | 0-15cm deep | Accumulation and risk assessment of metals in palm oil cultivated on contaminated oil palm plantation soils
Olafisoye et al. | 2020 | 31 | Agbarho in the Nigeria Institute for Oil Palm Research | Nigeria | palm oil | Trace metal | NA | Copper | NA | NA | NA | NA | soil | Soil | NA | 45.06 | mg/kg | 45.06 | mg kg−1 | 1.6633 | NA | 0-15cm deep | Accumulation and risk assessment of metals in palm oil cultivated on contaminated oil palm plantation soils
Olafisoye et al. | 2020 | 31 | Agbarho in the Nigeria Institute for Oil Palm Research | Nigeria | palm oil | Major ion | NA | Iron | NA | NA | NA | NA | soil | Soil | NA | 12.34 | mg/kg | 12.34 | mg kg−1 | 1.1252 | NA | 0-15cm deep | Accumulation and risk assessment of metals in palm oil cultivated on contaminated oil palm plantation soils
Olafisoye et al. | 2020 | 31 | Agbarho in the Nigeria Institute for Oil Palm Research | Nigeria | palm oil | Major ion | NA | Manganese | NA | NA | NA | NA | soil | Soil | NA | 0.23 | mg/kg | 0.23 | mg kg−1 | 0.089905 | NA | 0-15cm deep | Accumulation and risk assessment of metals in palm oil cultivated on contaminated oil palm plantation soils
Olafisoye et al. | 2020 | 31 | Agbarho in the Nigeria Institute for Oil Palm Research | Nigeria | palm oil | Trace metal | NA | Nickel | NA | NA | NA | NA | soil | Soil | NA | 39.11 | mg/kg | 39.11 | mg kg−1 | 1.6033 | NA | 0-15cm deep | Accumulation and risk assessment of metals in palm oil cultivated on contaminated oil palm plantation soils
Olafisoye et al. | 2020 | 31 | Agbarho in the Nigeria Institute for Oil Palm Research | Nigeria | palm oil | Trace metal | NA | Zinc | NA | NA | NA | NA | soil | Soil | NA | 23.01 | mg/kg | 23.01 | mg kg−1 | 1.3804 | NA | 0-15cm deep | Accumulation and risk assessment of metals in palm oil cultivated on contaminated oil palm plantation soils
Olafisoye et al. | 2020 | 32 | Ago-Emokpae in the Nigeria Institute for Oil Palm Research | Nigeria | palm oil | Trace metal | NA | Cadmium | NA | NA | NA | NA | virgin palm oil | Plant |  | 14 | mg/L | 14 | mg L−1 | 1.1761 | NA | NA | Accumulation and risk assessment of metals in palm oil cultivated on contaminated oil palm plantation soils
Olafisoye et al. | 2020 | 32 | Ago-Emokpae in the Nigeria Institute for Oil Palm Research | Nigeria | palm oil | Trace metal | NA | Cobalt | NA | NA | NA | NA | virgin palm oil | Plant |  | 10.4 | mg/L | 10.4 | mg L−1 | 1.0569 | NA | NA | Accumulation and risk assessment of metals in palm oil cultivated on contaminated oil palm plantation soils
Olafisoye et al. | 2020 | 32 | Ago-Emokpae in the Nigeria Institute for Oil Palm Research | Nigeria | palm oil | Trace metal | NA | Chromium | NA | NA | NA | NA | virgin palm oil | Plant |  | 6.8 | mg/L | 6.8 | mg L−1 | 0.89209 | NA | NA | Accumulation and risk assessment of metals in palm oil cultivated on contaminated oil palm plantation soils
Olafisoye et al. | 2020 | 32 | Ago-Emokpae in the Nigeria Institute for Oil Palm Research | Nigeria | palm oil | Trace metal | NA | Copper | NA | NA | NA | NA | virgin palm oil | Plant |  | 7 | mg/L | 7 | mg L−1 | 0.90309 | NA | NA | Accumulation and risk assessment of metals in palm oil cultivated on contaminated oil palm plantation soils
Olafisoye et al. | 2020 | 32 | Ago-Emokpae in the Nigeria Institute for Oil Palm Research | Nigeria | palm oil | Major ion | NA | Iron | NA | NA | NA | NA | virgin palm oil | Plant |  | 16.8 | mg/L | 16.8 | mg L−1 | 1.2504 | NA | NA | Accumulation and risk assessment of metals in palm oil cultivated on contaminated oil palm plantation soils
Olafisoye et al. | 2020 | 32 | Ago-Emokpae in the Nigeria Institute for Oil Palm Research | Nigeria | palm oil | Major ion | NA | Manganese | NA | NA | NA | NA | virgin palm oil | Plant |  | 6.4 | mg/L | 6.4 | mg L−1 | 0.86923 | NA | NA | Accumulation and risk assessment of metals in palm oil cultivated on contaminated oil palm plantation soils
Olafisoye et al. | 2020 | 32 | Ago-Emokpae in the Nigeria Institute for Oil Palm Research | Nigeria | palm oil | Trace metal | NA | Nickel | NA | NA | NA | NA | virgin palm oil | Plant |  | 20.2 | mg/L | 20.2 | mg L−1 | 1.3263 | NA | NA | Accumulation and risk assessment of metals in palm oil cultivated on contaminated oil palm plantation soils
Olafisoye et al. | 2020 | 32 | Ago-Emokpae in the Nigeria Institute for Oil Palm Research | Nigeria | palm oil | Trace metal | NA | Zinc | NA | NA | NA | NA | virgin palm oil | Plant |  | 18.2 | mg/L | 18.2 | mg L−1 | 1.2833 | NA | NA | Accumulation and risk assessment of metals in palm oil cultivated on contaminated oil palm plantation soils
Olafisoye et al. | 2020 | 32 | Ago-Emokpae in the Nigeria Institute for Oil Palm Research | Nigeria | palm oil | Trace metal | NA | Cadmium | NA | NA | NA | NA | soil | Soil | NA | 0.64 | mg/kg | 0.64 | mg kg−1 | 0.21484 | NA | 0-15cm deep | Accumulation and risk assessment of metals in palm oil cultivated on contaminated oil palm plantation soils
Olafisoye et al. | 2020 | 32 | Ago-Emokpae in the Nigeria Institute for Oil Palm Research | Nigeria | palm oil | Trace metal | NA | Cobalt | NA | NA | NA | NA | soil | Soil | NA | 2.07 | mg/kg | 2.07 | mg kg−1 | 0.48714 | NA | 0-15cm deep | Accumulation and risk assessment of metals in palm oil cultivated on contaminated oil palm plantation soils
Olafisoye et al. | 2020 | 32 | Ago-Emokpae in the Nigeria Institute for Oil Palm Research | Nigeria | palm oil | Trace metal | NA | Chromium | NA | NA | NA | NA | soil | Soil | NA | 25.5 | mg/kg | 25.5 | mg kg−1 | 1.4232 | NA | 0-15cm deep | Accumulation and risk assessment of metals in palm oil cultivated on contaminated oil palm plantation soils
Olafisoye et al. | 2020 | 32 | Ago-Emokpae in the Nigeria Institute for Oil Palm Research | Nigeria | palm oil | Trace metal | NA | Copper | NA | NA | NA | NA | soil | Soil | NA | 35.08 | mg/kg | 35.08 | mg kg−1 | 1.5573 | NA | 0-15cm deep | Accumulation and risk assessment of metals in palm oil cultivated on contaminated oil palm plantation soils
Olafisoye et al. | 2020 | 32 | Ago-Emokpae in the Nigeria Institute for Oil Palm Research | Nigeria | palm oil | Major ion | NA | Iron | NA | NA | NA | NA | soil | Soil | NA | 9.11 | mg/kg | 9.11 | mg kg−1 | 1.0048 | NA | 0-15cm deep | Accumulation and risk assessment of metals in palm oil cultivated on contaminated oil palm plantation soils
Olafisoye et al. | 2020 | 32 | Ago-Emokpae in the Nigeria Institute for Oil Palm Research | Nigeria | palm oil | Major ion | NA | Manganese | NA | NA | NA | NA | soil | Soil | NA | 9.42 | mg/kg | 9.42 | mg kg−1 | 1.0179 | NA | 0-15cm deep | Accumulation and risk assessment of metals in palm oil cultivated on contaminated oil palm plantation soils
Olafisoye et al. | 2020 | 32 | Ago-Emokpae in the Nigeria Institute for Oil Palm Research | Nigeria | palm oil | Trace metal | NA | Nickel | NA | NA | NA | NA | soil | Soil | NA | 30.27 | mg/kg | 30.27 | mg kg−1 | 1.4951 | NA | 0-15cm deep | Accumulation and risk assessment of metals in palm oil cultivated on contaminated oil palm plantation soils
Olafisoye et al. | 2020 | 32 | Ago-Emokpae in the Nigeria Institute for Oil Palm Research | Nigeria | palm oil | Trace metal | NA | Zinc | NA | NA | NA | NA | soil | Soil | NA | 92.48 | mg/kg | 92.48 | mg kg−1 | 1.9707 | NA | 0-15cm deep | Accumulation and risk assessment of metals in palm oil cultivated on contaminated oil palm plantation soils
Olafisoye et al. | 2020 | 33 | Apoje in the Nigeria Institute for Oil Palm Research | Nigeria | palm oil | Trace metal | NA | Cadmium | NA | NA | NA | NA | virgin palm oil | Plant |  | 26.6 | mg/L | 26.6 | mg L−1 | 1.4409 | NA | NA | Accumulation and risk assessment of metals in palm oil cultivated on contaminated oil palm plantation soils
Olafisoye et al. | 2020 | 33 | Apoje in the Nigeria Institute for Oil Palm Research | Nigeria | palm oil | Trace metal | NA | Cobalt | NA | NA | NA | NA | virgin palm oil | Plant |  | 45.8 | mg/L | 45.8 | mg L−1 | 1.6702 | NA | NA | Accumulation and risk assessment of metals in palm oil cultivated on contaminated oil palm plantation soils
Olafisoye et al. | 2020 | 33 | Apoje in the Nigeria Institute for Oil Palm Research | Nigeria | palm oil | Trace metal | NA | Chromium | NA | NA | NA | NA | virgin palm oil | Plant |  | 77.8 | mg/L | 77.8 | mg L−1 | 1.8965 | NA | NA | Accumulation and risk assessment of metals in palm oil cultivated on contaminated oil palm plantation soils
Olafisoye et al. | 2020 | 33 | Apoje in the Nigeria Institute for Oil Palm Research | Nigeria | palm oil | Trace metal | NA | Copper | NA | NA | NA | NA | virgin palm oil | Plant |  | 8.3 | mg/L | 8.3 | mg L−1 | 0.96848 | NA | NA | Accumulation and risk assessment of metals in palm oil cultivated on contaminated oil palm plantation soils
Olafisoye et al. | 2020 | 33 | Apoje in the Nigeria Institute for Oil Palm Research | Nigeria | palm oil | Major ion | NA | Iron | NA | NA | NA | NA | virgin palm oil | Plant |  | 15.2 | mg/L | 15.2 | mg L−1 | 1.2095 | NA | NA | Accumulation and risk assessment of metals in palm oil cultivated on contaminated oil palm plantation soils
Olafisoye et al. | 2020 | 33 | Apoje in the Nigeria Institute for Oil Palm Research | Nigeria | palm oil | Major ion | NA | Manganese | NA | NA | NA | NA | virgin palm oil | Plant |  | 45.6 | mg/L | 45.6 | mg L−1 | 1.6684 | NA | NA | Accumulation and risk assessment of metals in palm oil cultivated on contaminated oil palm plantation soils
Olafisoye et al. | 2020 | 33 | Apoje in the Nigeria Institute for Oil Palm Research | Nigeria | palm oil | Trace metal | NA | Nickel | NA | NA | NA | NA | virgin palm oil | Plant |  | 78.6 | mg/L | 78.6 | mg L−1 | 1.9009 | NA | NA | Accumulation and risk assessment of metals in palm oil cultivated on contaminated oil palm plantation soils
Olafisoye et al. | 2020 | 33 | Apoje in the Nigeria Institute for Oil Palm Research | Nigeria | palm oil | Trace metal | NA | Zinc | NA | NA | NA | NA | virgin palm oil | Plant |  | 162.1 | mg/L | 162.1 | mg L−1 | 2.2125 | NA | NA | Accumulation and risk assessment of metals in palm oil cultivated on contaminated oil palm plantation soils
Olafisoye et al. | 2020 | 33 | Apoje in the Nigeria Institute for Oil Palm Research | Nigeria | palm oil | Trace metal | NA | Cadmium | NA | NA | NA | NA | soil | Soil | NA | 1.28 | mg/kg | 1.28 | mg kg−1 | 0.35793 | NA | 0-15cm deep | Accumulation and risk assessment of metals in palm oil cultivated on contaminated oil palm plantation soils
Olafisoye et al. | 2020 | 33 | Apoje in the Nigeria Institute for Oil Palm Research | Nigeria | palm oil | Trace metal | NA | Cobalt | NA | NA | NA | NA | soil | Soil | NA | 1.03 | mg/kg | 1.03 | mg kg−1 | 0.3075 | NA | 0-15cm deep | Accumulation and risk assessment of metals in palm oil cultivated on contaminated oil palm plantation soils
Olafisoye et al. | 2020 | 33 | Apoje in the Nigeria Institute for Oil Palm Research | Nigeria | palm oil | Trace metal | NA | Chromium | NA | NA | NA | NA | soil | Soil | NA | 99.92 | mg/kg | 99.92 | mg kg−1 | 2.004 | NA | 0-15cm deep | Accumulation and risk assessment of metals in palm oil cultivated on contaminated oil palm plantation soils
Olafisoye et al. | 2020 | 33 | Apoje in the Nigeria Institute for Oil Palm Research | Nigeria | palm oil | Trace metal | NA | Copper | NA | NA | NA | NA | soil | Soil | NA | 33.22 | mg/kg | 33.22 | mg kg−1 | 1.5343 | NA | 0-15cm deep | Accumulation and risk assessment of metals in palm oil cultivated on contaminated oil palm plantation soils
Olafisoye et al. | 2020 | 33 | Apoje in the Nigeria Institute for Oil Palm Research | Nigeria | palm oil | Major ion | NA | Iron | NA | NA | NA | NA | soil | Soil | NA | 6.63 | mg/kg | 6.63 | mg kg−1 | 0.88252 | NA | 0-15cm deep | Accumulation and risk assessment of metals in palm oil cultivated on contaminated oil palm plantation soils
Olafisoye et al. | 2020 | 33 | Apoje in the Nigeria Institute for Oil Palm Research | Nigeria | palm oil | Major ion | NA | Manganese | NA | NA | NA | NA | soil | Soil | NA | 0.45 | mg/kg | 0.45 | mg kg−1 | 0.16137 | NA | 0-15cm deep | Accumulation and risk assessment of metals in palm oil cultivated on contaminated oil palm plantation soils
Olafisoye et al. | 2020 | 33 | Apoje in the Nigeria Institute for Oil Palm Research | Nigeria | palm oil | Trace metal | NA | Nickel | NA | NA | NA | NA | soil | Soil | NA | 35.67 | mg/kg | 35.67 | mg kg−1 | 1.5643 | NA | 0-15cm deep | Accumulation and risk assessment of metals in palm oil cultivated on contaminated oil palm plantation soils
Olafisoye et al. | 2020 | 33 | Apoje in the Nigeria Institute for Oil Palm Research | Nigeria | palm oil | Trace metal | NA | Zinc | NA | NA | NA | NA | soil | Soil | NA | 96.67 | mg/kg | 96.67 | mg kg−1 | 1.9898 | NA | 0-15cm deep | Accumulation and risk assessment of metals in palm oil cultivated on contaminated oil palm plantation soils
Olafisoye et al. | 2020 | 34 | Badagry in the Nigeria Institute for Oil Palm Research | Nigeria | palm oil | Trace metal | NA | Cadmium | NA | NA | NA | NA | virgin palm oil | Plant |  | 12.7 | mg/L | 12.7 | mg L−1 | 1.1367 | NA | NA | Accumulation and risk assessment of metals in palm oil cultivated on contaminated oil palm plantation soils
Olafisoye et al. | 2020 | 34 | Badagry in the Nigeria Institute for Oil Palm Research | Nigeria | palm oil | Trace metal | NA | Cobalt | NA | NA | NA | NA | virgin palm oil | Plant |  | 9.1 | mg/L | 9.1 | mg L−1 | 1.0043 | NA | NA | Accumulation and risk assessment of metals in palm oil cultivated on contaminated oil palm plantation soils
Olafisoye et al. | 2020 | 34 | Badagry in the Nigeria Institute for Oil Palm Research | Nigeria | palm oil | Trace metal | NA | Chromium | NA | NA | NA | NA | virgin palm oil | Plant |  | 2.8 | mg/L | 2.8 | mg L−1 | 0.57978 | NA | NA | Accumulation and risk assessment of metals in palm oil cultivated on contaminated oil palm plantation soils
Olafisoye et al. | 2020 | 34 | Badagry in the Nigeria Institute for Oil Palm Research | Nigeria | palm oil | Trace metal | NA | Copper | NA | NA | NA | NA | virgin palm oil | Plant |  | 18.4 | mg/L | 18.4 | mg L−1 | 1.2878 | NA | NA | Accumulation and risk assessment of metals in palm oil cultivated on contaminated oil palm plantation soils
Olafisoye et al. | 2020 | 34 | Badagry in the Nigeria Institute for Oil Palm Research | Nigeria | palm oil | Major ion | NA | Iron | NA | NA | NA | NA | virgin palm oil | Plant |  | 17.4 | mg/L | 17.4 | mg L−1 | 1.2648 | NA | NA | Accumulation and risk assessment of metals in palm oil cultivated on contaminated oil palm plantation soils
Olafisoye et al. | 2020 | 34 | Badagry in the Nigeria Institute for Oil Palm Research | Nigeria | palm oil | Major ion | NA | Manganese | NA | NA | NA | NA | virgin palm oil | Plant |  | 7.1 | mg/L | 7.1 | mg L−1 | 0.90849 | NA | NA | Accumulation and risk assessment of metals in palm oil cultivated on contaminated oil palm plantation soils
Olafisoye et al. | 2020 | 34 | Badagry in the Nigeria Institute for Oil Palm Research | Nigeria | palm oil | Trace metal | NA | Nickel | NA | NA | NA | NA | virgin palm oil | Plant |  | 18.4 | mg/L | 18.4 | mg L−1 | 1.2878 | NA | NA | Accumulation and risk assessment of metals in palm oil cultivated on contaminated oil palm plantation soils
Olafisoye et al. | 2020 | 34 | Badagry in the Nigeria Institute for Oil Palm Research | Nigeria | palm oil | Trace metal | NA | Zinc | NA | NA | NA | NA | virgin palm oil | Plant |  | 9.6 | mg/L | 9.6 | mg L−1 | 1.0253 | NA | NA | Accumulation and risk assessment of metals in palm oil cultivated on contaminated oil palm plantation soils
Olafisoye et al. | 2020 | 34 | Badagry in the Nigeria Institute for Oil Palm Research | Nigeria | palm oil | Trace metal | NA | Cadmium | NA | NA | NA | NA | soil | Soil | NA | 4.26 | mg/kg | 4.26 | mg kg−1 | 0.72099 | NA | 0-15cm deep | Accumulation and risk assessment of metals in palm oil cultivated on contaminated oil palm plantation soils
Olafisoye et al. | 2020 | 34 | Badagry in the Nigeria Institute for Oil Palm Research | Nigeria | palm oil | Trace metal | NA | Cobalt | NA | NA | NA | NA | soil | Soil | NA | 2.61 | mg/kg | 2.61 | mg kg−1 | 0.55751 | NA | 0-15cm deep | Accumulation and risk assessment of metals in palm oil cultivated on contaminated oil palm plantation soils
Olafisoye et al. | 2020 | 34 | Badagry in the Nigeria Institute for Oil Palm Research | Nigeria | palm oil | Trace metal | NA | Chromium | NA | NA | NA | NA | soil | Soil | NA | 108.67 | mg/kg | 108.67 | mg kg−1 | 2.0401 | NA | 0-15cm deep | Accumulation and risk assessment of metals in palm oil cultivated on contaminated oil palm plantation soils
Olafisoye et al. | 2020 | 34 | Badagry in the Nigeria Institute for Oil Palm Research | Nigeria | palm oil | Trace metal | NA | Copper | NA | NA | NA | NA | soil | Soil | NA | 69.11 | mg/kg | 69.11 | mg kg−1 | 1.8458 | NA | 0-15cm deep | Accumulation and risk assessment of metals in palm oil cultivated on contaminated oil palm plantation soils
Olafisoye et al. | 2020 | 34 | Badagry in the Nigeria Institute for Oil Palm Research | Nigeria | palm oil | Major ion | NA | Iron | NA | NA | NA | NA | soil | Soil | NA | 1.81 | mg/kg | 1.81 | mg kg−1 | 0.44871 | NA | 0-15cm deep | Accumulation and risk assessment of metals in palm oil cultivated on contaminated oil palm plantation soils
Olafisoye et al. | 2020 | 34 | Badagry in the Nigeria Institute for Oil Palm Research | Nigeria | palm oil | Major ion | NA | Manganese | NA | NA | NA | NA | soil | Soil | NA | 1.33 | mg/kg | 1.33 | mg kg−1 | 0.36736 | NA | 0-15cm deep | Accumulation and risk assessment of metals in palm oil cultivated on contaminated oil palm plantation soils
Olafisoye et al. | 2020 | 34 | Badagry in the Nigeria Institute for Oil Palm Research | Nigeria | palm oil | Trace metal | NA | Nickel | NA | NA | NA | NA | soil | Soil | NA | 49.08 | mg/kg | 49.08 | mg kg−1 | 1.6997 | NA | 0-15cm deep | Accumulation and risk assessment of metals in palm oil cultivated on contaminated oil palm plantation soils
Olafisoye et al. | 2020 | 34 | Badagry in the Nigeria Institute for Oil Palm Research | Nigeria | palm oil | Trace metal | NA | Zinc | NA | NA | NA | NA | soil | Soil | NA | 53.82 | mg/kg | 53.82 | mg kg−1 | 1.7389 | NA | 0-15cm deep | Accumulation and risk assessment of metals in palm oil cultivated on contaminated oil palm plantation soils
Olafisoye et al. | 2020 | 35 | Benin city in the Nigeria Institute for Oil Palm Research | Nigeria | palm oil | Trace metal | NA | Cadmium | NA | NA | NA | NA | virgin palm oil | Plant |  | 55.7 | mg/L | 55.7 | mg L−1 | 1.7536 | NA | NA | Accumulation and risk assessment of metals in palm oil cultivated on contaminated oil palm plantation soils
Olafisoye et al. | 2020 | 35 | Benin city in the Nigeria Institute for Oil Palm Research | Nigeria | palm oil | Trace metal | NA | Cobalt | NA | NA | NA | NA | virgin palm oil | Plant |  | 33.2 | mg/L | 33.2 | mg L−1 | 1.534 | NA | NA | Accumulation and risk assessment of metals in palm oil cultivated on contaminated oil palm plantation soils
Olafisoye et al. | 2020 | 35 | Benin city in the Nigeria Institute for Oil Palm Research | Nigeria | palm oil | Trace metal | NA | Chromium | NA | NA | NA | NA | virgin palm oil | Plant |  | 66.1 | mg/L | 66.1 | mg L−1 | 1.8267 | NA | NA | Accumulation and risk assessment of metals in palm oil cultivated on contaminated oil palm plantation soils
Olafisoye et al. | 2020 | 35 | Benin city in the Nigeria Institute for Oil Palm Research | Nigeria | palm oil | Trace metal | NA | Copper | NA | NA | NA | NA | virgin palm oil | Plant |  | 9.1 | mg/L | 9.1 | mg L−1 | 1.0043 | NA | NA | Accumulation and risk assessment of metals in palm oil cultivated on contaminated oil palm plantation soils
Olafisoye et al. | 2020 | 35 | Benin city in the Nigeria Institute for Oil Palm Research | Nigeria | palm oil | Major ion | NA | Iron | NA | NA | NA | NA | virgin palm oil | Plant |  | 13.9 | mg/L | 13.9 | mg L−1 | 1.1732 | NA | NA | Accumulation and risk assessment of metals in palm oil cultivated on contaminated oil palm plantation soils
Olafisoye et al. | 2020 | 35 | Benin city in the Nigeria Institute for Oil Palm Research | Nigeria | palm oil | Major ion | NA | Manganese | NA | NA | NA | NA | virgin palm oil | Plant |  | 7.3 | mg/L | 7.3 | mg L−1 | 0.91908 | NA | NA | Accumulation and risk assessment of metals in palm oil cultivated on contaminated oil palm plantation soils
Olafisoye et al. | 2020 | 35 | Benin city in the Nigeria Institute for Oil Palm Research | Nigeria | palm oil | Trace metal | NA | Nickel | NA | NA | NA | NA | virgin palm oil | Plant |  | 76 | mg/L | 76 | mg L−1 | 1.8865 | NA | NA | Accumulation and risk assessment of metals in palm oil cultivated on contaminated oil palm plantation soils
Olafisoye et al. | 2020 | 35 | Benin city in the Nigeria Institute for Oil Palm Research | Nigeria | palm oil | Trace metal | NA | Zinc | NA | NA | NA | NA | virgin palm oil | Plant |  | 10 | mg/L | 10 | mg L−1 | 1.0414 | NA | NA | Accumulation and risk assessment of metals in palm oil cultivated on contaminated oil palm plantation soils
Olafisoye et al. | 2020 | 35 | Benin city in the Nigeria Institute for Oil Palm Research | Nigeria | palm oil | Trace metal | NA | Cadmium | NA | NA | NA | NA | soil | Soil | NA | 1.33 | mg/kg | 1.33 | mg kg−1 | 0.36736 | NA | 0-15cm deep | Accumulation and risk assessment of metals in palm oil cultivated on contaminated oil palm plantation soils
Olafisoye et al. | 2020 | 35 | Benin city in the Nigeria Institute for Oil Palm Research | Nigeria | palm oil | Trace metal | NA | Cobalt | NA | NA | NA | NA | soil | Soil | NA | 1.32 | mg/kg | 1.32 | mg kg−1 | 0.36549 | NA | 0-15cm deep | Accumulation and risk assessment of metals in palm oil cultivated on contaminated oil palm plantation soils
Olafisoye et al. | 2020 | 35 | Benin city in the Nigeria Institute for Oil Palm Research | Nigeria | palm oil | Trace metal | NA | Chromium | NA | NA | NA | NA | soil | Soil | NA | 78.11 | mg/kg | 78.11 | mg kg−1 | 1.8982 | NA | 0-15cm deep | Accumulation and risk assessment of metals in palm oil cultivated on contaminated oil palm plantation soils
Olafisoye et al. | 2020 | 35 | Benin city in the Nigeria Institute for Oil Palm Research | Nigeria | palm oil | Trace metal | NA | Copper | NA | NA | NA | NA | soil | Soil | NA | 23.02 | mg/kg | 23.02 | mg kg−1 | 1.3806 | NA | 0-15cm deep | Accumulation and risk assessment of metals in palm oil cultivated on contaminated oil palm plantation soils
Olafisoye et al. | 2020 | 35 | Benin city in the Nigeria Institute for Oil Palm Research | Nigeria | palm oil | Major ion | NA | Iron | NA | NA | NA | NA | soil | Soil | NA | 2.02 | mg/kg | 2.02 | mg kg−1 | 0.48001 | NA | 0-15cm deep | Accumulation and risk assessment of metals in palm oil cultivated on contaminated oil palm plantation soils
Olafisoye et al. | 2020 | 35 | Benin city in the Nigeria Institute for Oil Palm Research | Nigeria | palm oil | Major ion | NA | Manganese | NA | NA | NA | NA | soil | Soil | NA | 29.38 | mg/kg | 29.38 | mg kg−1 | 1.4826 | NA | 0-15cm deep | Accumulation and risk assessment of metals in palm oil cultivated on contaminated oil palm plantation soils
Olafisoye et al. | 2020 | 35 | Benin city in the Nigeria Institute for Oil Palm Research | Nigeria | palm oil | Trace metal | NA | Nickel | NA | NA | NA | NA | soil | Soil | NA | 32.35 | mg/kg | 32.35 | mg kg−1 | 1.5231 | NA | 0-15cm deep | Accumulation and risk assessment of metals in palm oil cultivated on contaminated oil palm plantation soils
Olafisoye et al. | 2020 | 35 | Benin city in the Nigeria Institute for Oil Palm Research | Nigeria | palm oil | Trace metal | NA | Zinc | NA | NA | NA | NA | soil | Soil | NA | 107.33 | mg/kg | 107.33 | mg kg−1 | 2.0347 | NA | 0-15cm deep | Accumulation and risk assessment of metals in palm oil cultivated on contaminated oil palm plantation soils
Olafisoye et al. | 2020 | 36 | Igede-Ekiti in the Nigeria Institute for Oil Palm Research | Nigeria | palm oil | Trace metal | NA | Cadmium | NA | NA | NA | NA | virgin palm oil | Plant |  | 76.2 | mg/L | 76.2 | mg L−1 | 1.8876 | NA | NA | Accumulation and risk assessment of metals in palm oil cultivated on contaminated oil palm plantation soils
Olafisoye et al. | 2020 | 36 | Igede-Ekiti in the Nigeria Institute for Oil Palm Research | Nigeria | palm oil | Trace metal | NA | Cobalt | NA | NA | NA | NA | virgin palm oil | Plant |  | 55.1 | mg/L | 55.1 | mg L−1 | 1.749 | NA | NA | Accumulation and risk assessment of metals in palm oil cultivated on contaminated oil palm plantation soils
Olafisoye et al. | 2020 | 36 | Igede-Ekiti in the Nigeria Institute for Oil Palm Research | Nigeria | palm oil | Trace metal | NA | Chromium | NA | NA | NA | NA | virgin palm oil | Plant |  | 43 | mg/L | 43 | mg L−1 | 1.6435 | NA | NA | Accumulation and risk assessment of metals in palm oil cultivated on contaminated oil palm plantation soils
Olafisoye et al. | 2020 | 36 | Igede-Ekiti in the Nigeria Institute for Oil Palm Research | Nigeria | palm oil | Trace metal | NA | Copper | NA | NA | NA | NA | virgin palm oil | Plant |  | 9 | mg/L | 9 | mg L−1 | 1 | NA | NA | Accumulation and risk assessment of metals in palm oil cultivated on contaminated oil palm plantation soils
Olafisoye et al. | 2020 | 36 | Igede-Ekiti in the Nigeria Institute for Oil Palm Research | Nigeria | palm oil | Major ion | NA | Iron | NA | NA | NA | NA | virgin palm oil | Plant |  | 13.7 | mg/L | 13.7 | mg L−1 | 1.1673 | NA | NA | Accumulation and risk assessment of metals in palm oil cultivated on contaminated oil palm plantation soils
Olafisoye et al. | 2020 | 36 | Igede-Ekiti in the Nigeria Institute for Oil Palm Research | Nigeria | palm oil | Major ion | NA | Manganese | NA | NA | NA | NA | virgin palm oil | Plant |  | 7.6 | mg/L | 7.6 | mg L−1 | 0.9345 | NA | NA | Accumulation and risk assessment of metals in palm oil cultivated on contaminated oil palm plantation soils
Olafisoye et al. | 2020 | 36 | Igede-Ekiti in the Nigeria Institute for Oil Palm Research | Nigeria | palm oil | Trace metal | NA | Nickel | NA | NA | NA | NA | virgin palm oil | Plant |  | 17.7 | mg/L | 17.7 | mg L−1 | 1.2718 | NA | NA | Accumulation and risk assessment of metals in palm oil cultivated on contaminated oil palm plantation soils
Olafisoye et al. | 2020 | 36 | Igede-Ekiti in the Nigeria Institute for Oil Palm Research | Nigeria | palm oil | Trace metal | NA | Zinc | NA | NA | NA | NA | virgin palm oil | Plant |  | 5.3 | mg/L | 5.3 | mg L−1 | 0.79934 | NA | NA | Accumulation and risk assessment of metals in palm oil cultivated on contaminated oil palm plantation soils
Olafisoye et al. | 2020 | 36 | Igede-Ekiti in the Nigeria Institute for Oil Palm Research | Nigeria | palm oil | Trace metal | NA | Cadmium | NA | NA | NA | NA | soil | Soil | NA | 0.39 | mg/kg | 0.39 | mg kg−1 | 0.14301 | NA | 0-15cm deep | Accumulation and risk assessment of metals in palm oil cultivated on contaminated oil palm plantation soils
Olafisoye et al. | 2020 | 36 | Igede-Ekiti in the Nigeria Institute for Oil Palm Research | Nigeria | palm oil | Trace metal | NA | Cobalt | NA | NA | NA | NA | soil | Soil | NA | 1.45 | mg/kg | 1.45 | mg kg−1 | 0.38917 | NA | 0-15cm deep | Accumulation and risk assessment of metals in palm oil cultivated on contaminated oil palm plantation soils
Olafisoye et al. | 2020 | 36 | Igede-Ekiti in the Nigeria Institute for Oil Palm Research | Nigeria | palm oil | Trace metal | NA | Chromium | NA | NA | NA | NA | soil | Soil | NA | 56.45 | mg/kg | 56.45 | mg kg−1 | 1.7593 | NA | 0-15cm deep | Accumulation and risk assessment of metals in palm oil cultivated on contaminated oil palm plantation soils
Olafisoye et al. | 2020 | 36 | Igede-Ekiti in the Nigeria Institute for Oil Palm Research | Nigeria | palm oil | Trace metal | NA | Copper | NA | NA | NA | NA | soil | Soil | NA | 33.41 | mg/kg | 33.41 | mg kg−1 | 1.5367 | NA | 0-15cm deep | Accumulation and risk assessment of metals in palm oil cultivated on contaminated oil palm plantation soils
Olafisoye et al. | 2020 | 36 | Igede-Ekiti in the Nigeria Institute for Oil Palm Research | Nigeria | palm oil | Major ion | NA | Iron | NA | NA | NA | NA | soil | Soil | NA | 0.05 | mg/kg | 0.05 | mg kg−1 | 0.021189 | NA | 0-15cm deep | Accumulation and risk assessment of metals in palm oil cultivated on contaminated oil palm plantation soils
Olafisoye et al. | 2020 | 36 | Igede-Ekiti in the Nigeria Institute for Oil Palm Research | Nigeria | palm oil | Major ion | NA | Manganese | NA | NA | NA | NA | soil | Soil | NA | 0.76 | mg/kg | 0.76 | mg kg−1 | 0.24551 | NA | 0-15cm deep | Accumulation and risk assessment of metals in palm oil cultivated on contaminated oil palm plantation soils
Olafisoye et al. | 2020 | 36 | Igede-Ekiti in the Nigeria Institute for Oil Palm Research | Nigeria | palm oil | Trace metal | NA | Nickel | NA | NA | NA | NA | soil | Soil | NA | 39.46 | mg/kg | 39.46 | mg kg−1 | 1.607 | NA | 0-15cm deep | Accumulation and risk assessment of metals in palm oil cultivated on contaminated oil palm plantation soils
Olafisoye et al. | 2020 | 36 | Igede-Ekiti in the Nigeria Institute for Oil Palm Research | Nigeria | palm oil | Trace metal | NA | Zinc | NA | NA | NA | NA | soil | Soil | NA | 78.62 | mg/kg | 78.62 | mg kg−1 | 1.901 | NA | 0-15cm deep | Accumulation and risk assessment of metals in palm oil cultivated on contaminated oil palm plantation soils
Olafisoye et al. | 2020 | 37 | Ikire | Nigeria | palm oil | Trace metal | NA | Cadmium | NA | NA | NA | NA | virgin palm oil | Plant |  | 13.8 | mg/L | 13.8 | mg L−1 | 1.1703 | NA | NA | Accumulation and risk assessment of metals in palm oil cultivated on contaminated oil palm plantation soils
Olafisoye et al. | 2020 | 37 | Ikire | Nigeria | palm oil | Trace metal | NA | Cobalt | NA | NA | NA | NA | virgin palm oil | Plant |  | 10.3 | mg/L | 10.3 | mg L−1 | 1.0531 | NA | NA | Accumulation and risk assessment of metals in palm oil cultivated on contaminated oil palm plantation soils
Olafisoye et al. | 2020 | 37 | Ikire | Nigeria | palm oil | Trace metal | NA | Chromium | NA | NA | NA | NA | virgin palm oil | Plant |  | 3.2 | mg/L | 3.2 | mg L−1 | 0.62325 | NA | NA | Accumulation and risk assessment of metals in palm oil cultivated on contaminated oil palm plantation soils
Olafisoye et al. | 2020 | 37 | Ikire | Nigeria | palm oil | Trace metal | NA | Copper | NA | NA | NA | NA | virgin palm oil | Plant |  | 10.9 | mg/L | 10.9 | mg L−1 | 1.0755 | NA | NA | Accumulation and risk assessment of metals in palm oil cultivated on contaminated oil palm plantation soils
Olafisoye et al. | 2020 | 37 | Ikire | Nigeria | palm oil | Major ion | NA | Iron | NA | NA | NA | NA | virgin palm oil | Plant |  | 18.4 | mg/L | 18.4 | mg L−1 | 1.2878 | NA | NA | Accumulation and risk assessment of metals in palm oil cultivated on contaminated oil palm plantation soils
Olafisoye et al. | 2020 | 37 | Ikire | Nigeria | palm oil | Major ion | NA | Manganese | NA | NA | NA | NA | virgin palm oil | Plant |  | 7 | mg/L | 7 | mg L−1 | 0.90309 | NA | NA | Accumulation and risk assessment of metals in palm oil cultivated on contaminated oil palm plantation soils
Olafisoye et al. | 2020 | 37 | Ikire | Nigeria | palm oil | Trace metal | NA | Nickel | NA | NA | NA | NA | virgin palm oil | Plant |  | 18.2 | mg/L | 18.2 | mg L−1 | 1.2833 | NA | NA | Accumulation and risk assessment of metals in palm oil cultivated on contaminated oil palm plantation soils
Olafisoye et al. | 2020 | 37 | Ikire | Nigeria | palm oil | Trace metal | NA | Zinc | NA | NA | NA | NA | virgin palm oil | Plant |  | 9.2 | mg/L | 9.2 | mg L−1 | 1.0086 | NA | NA | Accumulation and risk assessment of metals in palm oil cultivated on contaminated oil palm plantation soils
Olafisoye et al. | 2020 | 37 | Ikire | Nigeria | palm oil | Trace metal | NA | Cadmium | NA | NA | NA | NA | soil | Soil | NA | 0.27 | mg/kg | 0.27 | mg kg−1 | 0.1038 | NA | 0-15cm deep | Accumulation and risk assessment of metals in palm oil cultivated on contaminated oil palm plantation soils
Olafisoye et al. | 2020 | 37 | Ikire | Nigeria | palm oil | Trace metal | NA | Cobalt | NA | NA | NA | NA | soil | Soil | NA | 1.05 | mg/kg | 1.05 | mg kg−1 | 0.31175 | NA | 0-15cm deep | Accumulation and risk assessment of metals in palm oil cultivated on contaminated oil palm plantation soils
Olafisoye et al. | 2020 | 37 | Ikire | Nigeria | palm oil | Trace metal | NA | Chromium | NA | NA | NA | NA | soil | Soil | NA | 34.99 | mg/kg | 34.99 | mg kg−1 | 1.5562 | NA | 0-15cm deep | Accumulation and risk assessment of metals in palm oil cultivated on contaminated oil palm plantation soils
Olafisoye et al. | 2020 | 37 | Ikire | Nigeria | palm oil | Trace metal | NA | Copper | NA | NA | NA | NA | soil | Soil | NA | 22.63 | mg/kg | 22.63 | mg kg−1 | 1.3735 | NA | 0-15cm deep | Accumulation and risk assessment of metals in palm oil cultivated on contaminated oil palm plantation soils
Olafisoye et al. | 2020 | 37 | Ikire | Nigeria | palm oil | Major ion | NA | Iron | NA | NA | NA | NA | soil | Soil | NA | 1.1 | mg/kg | 1.1 | mg kg−1 | 0.32222 | NA | 0-15cm deep | Accumulation and risk assessment of metals in palm oil cultivated on contaminated oil palm plantation soils
Olafisoye et al. | 2020 | 37 | Ikire | Nigeria | palm oil | Major ion | NA | Manganese | NA | NA | NA | NA | soil | Soil | NA | 1.49 | mg/kg | 1.49 | mg kg−1 | 0.3962 | NA | 0-15cm deep | Accumulation and risk assessment of metals in palm oil cultivated on contaminated oil palm plantation soils
Olafisoye et al. | 2020 | 37 | Ikire | Nigeria | palm oil | Trace metal | NA | Nickel | NA | NA | NA | NA | soil | Soil | NA | 44.76 | mg/kg | 44.76 | mg kg−1 | 1.6605 | NA | 0-15cm deep | Accumulation and risk assessment of metals in palm oil cultivated on contaminated oil palm plantation soils
Olafisoye et al. | 2020 | 37 | Ikire | Nigeria | palm oil | Trace metal | NA | Zinc | NA | NA | NA | NA | soil | Soil | NA | 94.42 | mg/kg | 94.42 | mg kg−1 | 1.9796 | NA | 0-15cm deep | Accumulation and risk assessment of metals in palm oil cultivated on contaminated oil palm plantation soils
Olafisoye et al. | 2020 | 38 | Iresaapa | Nigeria | palm oil | Trace metal | NA | Cadmium | NA | NA | NA | NA | virgin palm oil | Plant |  | 13.9 | mg/L | 13.9 | mg L−1 | 1.1732 | NA | NA | Accumulation and risk assessment of metals in palm oil cultivated on contaminated oil palm plantation soils
Olafisoye et al. | 2020 | 38 | Iresaapa | Nigeria | palm oil | Trace metal | NA | Cobalt | NA | NA | NA | NA | virgin palm oil | Plant |  | 13.1 | mg/L | 13.1 | mg L−1 | 1.1492 | NA | NA | Accumulation and risk assessment of metals in palm oil cultivated on contaminated oil palm plantation soils
Olafisoye et al. | 2020 | 38 | Iresaapa | Nigeria | palm oil | Trace metal | NA | Chromium | NA | NA | NA | NA | virgin palm oil | Plant |  | 4.6 | mg/L | 4.6 | mg L−1 | 0.74819 | NA | NA | Accumulation and risk assessment of metals in palm oil cultivated on contaminated oil palm plantation soils
Olafisoye et al. | 2020 | 38 | Iresaapa | Nigeria | palm oil | Trace metal | NA | Copper | NA | NA | NA | NA | virgin palm oil | Plant |  | 8.2 | mg/L | 8.2 | mg L−1 | 0.96379 | NA | NA | Accumulation and risk assessment of metals in palm oil cultivated on contaminated oil palm plantation soils
Olafisoye et al. | 2020 | 38 | Iresaapa | Nigeria | palm oil | Major ion | NA | Iron | NA | NA | NA | NA | virgin palm oil | Plant |  | 13.6 | mg/L | 13.6 | mg L−1 | 1.1644 | NA | NA | Accumulation and risk assessment of metals in palm oil cultivated on contaminated oil palm plantation soils
Olafisoye et al. | 2020 | 38 | Iresaapa | Nigeria | palm oil | Major ion | NA | Manganese | NA | NA | NA | NA | virgin palm oil | Plant |  | 6.8 | mg/L | 6.8 | mg L−1 | 0.89209 | NA | NA | Accumulation and risk assessment of metals in palm oil cultivated on contaminated oil palm plantation soils
Olafisoye et al. | 2020 | 38 | Iresaapa | Nigeria | palm oil | Trace metal | NA | Nickel | NA | NA | NA | NA | virgin palm oil | Plant |  | 16.7 | mg/L | 16.7 | mg L−1 | 1.248 | NA | NA | Accumulation and risk assessment of metals in palm oil cultivated on contaminated oil palm plantation soils
Olafisoye et al. | 2020 | 38 | Iresaapa | Nigeria | palm oil | Trace metal | NA | Zinc | NA | NA | NA | NA | virgin palm oil | Plant |  | 32.9 | mg/L | 32.9 | mg L−1 | 1.5302 | NA | NA | Accumulation and risk assessment of metals in palm oil cultivated on contaminated oil palm plantation soils
Olafisoye et al. | 2020 | 38 | Iresaapa | Nigeria | palm oil | Trace metal | NA | Cadmium | NA | NA | NA | NA | soil | Soil | NA | 1.32 | mg/kg | 1.32 | mg kg−1 | 0.36549 | NA | 0-15cm deep | Accumulation and risk assessment of metals in palm oil cultivated on contaminated oil palm plantation soils
Olafisoye et al. | 2020 | 38 | Iresaapa | Nigeria | palm oil | Trace metal | NA | Cobalt | NA | NA | NA | NA | soil | Soil | NA | 2.55 | mg/kg | 2.55 | mg kg−1 | 0.55023 | NA | 0-15cm deep | Accumulation and risk assessment of metals in palm oil cultivated on contaminated oil palm plantation soils
Olafisoye et al. | 2020 | 38 | Iresaapa | Nigeria | palm oil | Trace metal | NA | Chromium | NA | NA | NA | NA | soil | Soil | NA | 111.08 | mg/kg | 111.08 | mg kg−1 | 2.0495 | NA | 0-15cm deep | Accumulation and risk assessment of metals in palm oil cultivated on contaminated oil palm plantation soils
Olafisoye et al. | 2020 | 38 | Iresaapa | Nigeria | palm oil | Trace metal | NA | Copper | NA | NA | NA | NA | soil | Soil | NA | 30.82 | mg/kg | 30.82 | mg kg−1 | 1.5027 | NA | 0-15cm deep | Accumulation and risk assessment of metals in palm oil cultivated on contaminated oil palm plantation soils
Olafisoye et al. | 2020 | 38 | Iresaapa | Nigeria | palm oil | Major ion | NA | Iron | NA | NA | NA | NA | soil | Soil | NA | 1.03 | mg/kg | 1.03 | mg kg−1 | 0.3075 | NA | 0-15cm deep | Accumulation and risk assessment of metals in palm oil cultivated on contaminated oil palm plantation soils
Olafisoye et al. | 2020 | 38 | Iresaapa | Nigeria | palm oil | Major ion | NA | Manganese | NA | NA | NA | NA | soil | Soil | NA | 0.75 | mg/kg | 0.75 | mg kg−1 | 0.24304 | NA | 0-15cm deep | Accumulation and risk assessment of metals in palm oil cultivated on contaminated oil palm plantation soils
Olafisoye et al. | 2020 | 38 | Iresaapa | Nigeria | palm oil | Trace metal | NA | Nickel | NA | NA | NA | NA | soil | Soil | NA | 45.34 | mg/kg | 45.34 | mg kg−1 | 1.666 | NA | 0-15cm deep | Accumulation and risk assessment of metals in palm oil cultivated on contaminated oil palm plantation soils
Olafisoye et al. | 2020 | 38 | Iresaapa | Nigeria | palm oil | Trace metal | NA | Zinc | NA | NA | NA | NA | soil | Soil | NA | 12.36 | mg/kg | 12.36 | mg kg−1 | 1.1258 | NA | 0-15cm deep | Accumulation and risk assessment of metals in palm oil cultivated on contaminated oil palm plantation soils
Olafisoye et al. | 2020 | 39 | Nsukka | Nigeria | palm oil | Trace metal | NA | Cadmium | NA | NA | NA | NA | virgin palm oil | Plant |  | 61.1 | mg/L | 61.1 | mg L−1 | 1.7931 | NA | NA | Accumulation and risk assessment of metals in palm oil cultivated on contaminated oil palm plantation soils
Olafisoye et al. | 2020 | 39 | Nsukka | Nigeria | palm oil | Trace metal | NA | Cobalt | NA | NA | NA | NA | virgin palm oil | Plant |  | 66.5 | mg/L | 66.5 | mg L−1 | 1.8293 | NA | NA | Accumulation and risk assessment of metals in palm oil cultivated on contaminated oil palm plantation soils
Olafisoye et al. | 2020 | 39 | Nsukka | Nigeria | palm oil | Trace metal | NA | Chromium | NA | NA | NA | NA | virgin palm oil | Plant |  | 33.4 | mg/L | 33.4 | mg L−1 | 1.5366 | NA | NA | Accumulation and risk assessment of metals in palm oil cultivated on contaminated oil palm plantation soils
Olafisoye et al. | 2020 | 39 | Nsukka | Nigeria | palm oil | Trace metal | NA | Copper | NA | NA | NA | NA | virgin palm oil | Plant |  | 2.2 | mg/L | 2.2 | mg L−1 | 0.50515 | NA | NA | Accumulation and risk assessment of metals in palm oil cultivated on contaminated oil palm plantation soils
Olafisoye et al. | 2020 | 39 | Nsukka | Nigeria | palm oil | Major ion | NA | Iron | NA | NA | NA | NA | virgin palm oil | Plant |  | 3.3 | mg/L | 3.3 | mg L−1 | 0.63347 | NA | NA | Accumulation and risk assessment of metals in palm oil cultivated on contaminated oil palm plantation soils
Olafisoye et al. | 2020 | 39 | Nsukka | Nigeria | palm oil | Major ion | NA | Manganese | NA | NA | NA | NA | virgin palm oil | Plant |  | 48.2 | mg/L | 48.2 | mg L−1 | 1.692 | NA | NA | Accumulation and risk assessment of metals in palm oil cultivated on contaminated oil palm plantation soils
Olafisoye et al. | 2020 | 39 | Nsukka | Nigeria | palm oil | Trace metal | NA | Nickel | NA | NA | NA | NA | virgin palm oil | Plant |  | 67.2 | mg/L | 67.2 | mg L−1 | 1.8338 | NA | NA | Accumulation and risk assessment of metals in palm oil cultivated on contaminated oil palm plantation soils
Olafisoye et al. | 2020 | 39 | Nsukka | Nigeria | palm oil | Trace metal | NA | Zinc | NA | NA | NA | NA | virgin palm oil | Plant |  | 45.2 | mg/L | 45.2 | mg L−1 | 1.6646 | NA | NA | Accumulation and risk assessment of metals in palm oil cultivated on contaminated oil palm plantation soils
Olafisoye et al. | 2020 | 39 | Nsukka | Nigeria | palm oil | Trace metal | NA | Cadmium | NA | NA | NA | NA | soil | Soil | NA | 1.12 | mg/kg | 1.12 | mg kg−1 | 0.32634 | NA | 0-15cm deep | Accumulation and risk assessment of metals in palm oil cultivated on contaminated oil palm plantation soils
Olafisoye et al. | 2020 | 39 | Nsukka | Nigeria | palm oil | Trace metal | NA | Cobalt | NA | NA | NA | NA | soil | Soil | NA | 2.23 | mg/kg | 2.23 | mg kg−1 | 0.5092 | NA | 0-15cm deep | Accumulation and risk assessment of metals in palm oil cultivated on contaminated oil palm plantation soils
Olafisoye et al. | 2020 | 39 | Nsukka | Nigeria | palm oil | Trace metal | NA | Chromium | NA | NA | NA | NA | soil | Soil | NA | 124.42 | mg/kg | 124.42 | mg kg−1 | 2.0984 | NA | 0-15cm deep | Accumulation and risk assessment of metals in palm oil cultivated on contaminated oil palm plantation soils
Olafisoye et al. | 2020 | 39 | Nsukka | Nigeria | palm oil | Trace metal | NA | Copper | NA | NA | NA | NA | soil | Soil | NA | 28.56 | mg/kg | 28.56 | mg kg−1 | 1.4707 | NA | 0-15cm deep | Accumulation and risk assessment of metals in palm oil cultivated on contaminated oil palm plantation soils
Olafisoye et al. | 2020 | 39 | Nsukka | Nigeria | palm oil | Major ion | NA | Iron | NA | NA | NA | NA | soil | Soil | NA | 1.01 | mg/kg | 1.01 | mg kg−1 | 0.3032 | NA | 0-15cm deep | Accumulation and risk assessment of metals in palm oil cultivated on contaminated oil palm plantation soils
Olafisoye et al. | 2020 | 39 | Nsukka | Nigeria | palm oil | Major ion | NA | Manganese | NA | NA | NA | NA | soil | Soil | NA | 0.12 | mg/kg | 0.12 | mg kg−1 | 0.049218 | NA | 0-15cm deep | Accumulation and risk assessment of metals in palm oil cultivated on contaminated oil palm plantation soils
Olafisoye et al. | 2020 | 39 | Nsukka | Nigeria | palm oil | Trace metal | NA | Nickel | NA | NA | NA | NA | soil | Soil | NA | 49.22 | mg/kg | 49.22 | mg kg−1 | 1.7009 | NA | 0-15cm deep | Accumulation and risk assessment of metals in palm oil cultivated on contaminated oil palm plantation soils
Olafisoye et al. | 2020 | 39 | Nsukka | Nigeria | palm oil | Trace metal | NA | Zinc | NA | NA | NA | NA | soil | Soil | NA | 37.43 | mg/kg | 37.43 | mg kg−1 | 1.5847 | NA | 0-15cm deep | Accumulation and risk assessment of metals in palm oil cultivated on contaminated oil palm plantation soils
Olafisoye et al. | 2020 | 40 | Okitipupa | Nigeria | palm oil | Trace metal | NA | Cadmium | NA | NA | NA | NA | virgin palm oil | Plant |  | 38.9 | mg/L | 38.9 | mg L−1 | 1.601 | NA | NA | Accumulation and risk assessment of metals in palm oil cultivated on contaminated oil palm plantation soils
Olafisoye et al. | 2020 | 40 | Okitipupa | Nigeria | palm oil | Trace metal | NA | Cobalt | NA | NA | NA | NA | virgin palm oil | Plant |  | 31.1 | mg/L | 31.1 | mg L−1 | 1.5065 | NA | NA | Accumulation and risk assessment of metals in palm oil cultivated on contaminated oil palm plantation soils
Olafisoye et al. | 2020 | 40 | Okitipupa | Nigeria | palm oil | Trace metal | NA | Chromium | NA | NA | NA | NA | virgin palm oil | Plant |  | 2.8 | mg/L | 2.8 | mg L−1 | 0.57978 | NA | NA | Accumulation and risk assessment of metals in palm oil cultivated on contaminated oil palm plantation soils
Olafisoye et al. | 2020 | 40 | Okitipupa | Nigeria | palm oil | Trace metal | NA | Copper | NA | NA | NA | NA | virgin palm oil | Plant |  | 33.2 | mg/L | 33.2 | mg L−1 | 1.534 | NA | NA | Accumulation and risk assessment of metals in palm oil cultivated on contaminated oil palm plantation soils
Olafisoye et al. | 2020 | 40 | Okitipupa | Nigeria | palm oil | Major ion | NA | Iron | NA | NA | NA | NA | virgin palm oil | Plant |  | 11.2 | mg/L | 11.2 | mg L−1 | 1.0864 | NA | NA | Accumulation and risk assessment of metals in palm oil cultivated on contaminated oil palm plantation soils
Olafisoye et al. | 2020 | 40 | Okitipupa | Nigeria | palm oil | Major ion | NA | Manganese | NA | NA | NA | NA | virgin palm oil | Plant |  | 67.2 | mg/L | 67.2 | mg L−1 | 1.8338 | NA | NA | Accumulation and risk assessment of metals in palm oil cultivated on contaminated oil palm plantation soils
Olafisoye et al. | 2020 | 40 | Okitipupa | Nigeria | palm oil | Trace metal | NA | Nickel | NA | NA | NA | NA | virgin palm oil | Plant |  | 67.2 | mg/L | 67.2 | mg L−1 | 1.8338 | NA | NA | Accumulation and risk assessment of metals in palm oil cultivated on contaminated oil palm plantation soils
Olafisoye et al. | 2020 | 40 | Okitipupa | Nigeria | palm oil | Trace metal | NA | Zinc | NA | NA | NA | NA | virgin palm oil | Plant |  | 11.1 | mg/L | 11.1 | mg L−1 | 1.0828 | NA | NA | Accumulation and risk assessment of metals in palm oil cultivated on contaminated oil palm plantation soils
Olafisoye et al. | 2020 | 40 | Okitipupa | Nigeria | palm oil | Trace metal | NA | Cadmium | NA | NA | NA | NA | soil | Soil | NA | 0.12 | mg/kg | 0.12 | mg kg−1 | 0.049218 | NA | 0-15cm deep | Accumulation and risk assessment of metals in palm oil cultivated on contaminated oil palm plantation soils
Olafisoye et al. | 2020 | 40 | Okitipupa | Nigeria | palm oil | Trace metal | NA | Cobalt | NA | NA | NA | NA | soil | Soil | NA | 2.61 | mg/kg | 2.61 | mg kg−1 | 0.55751 | NA | 0-15cm deep | Accumulation and risk assessment of metals in palm oil cultivated on contaminated oil palm plantation soils
Olafisoye et al. | 2020 | 40 | Okitipupa | Nigeria | palm oil | Trace metal | NA | Chromium | NA | NA | NA | NA | soil | Soil | NA | 66.89 | mg/kg | 66.89 | mg kg−1 | 1.8318 | NA | 0-15cm deep | Accumulation and risk assessment of metals in palm oil cultivated on contaminated oil palm plantation soils
Olafisoye et al. | 2020 | 40 | Okitipupa | Nigeria | palm oil | Trace metal | NA | Copper | NA | NA | NA | NA | soil | Soil | NA | 33.78 | mg/kg | 33.78 | mg kg−1 | 1.5413 | NA | 0-15cm deep | Accumulation and risk assessment of metals in palm oil cultivated on contaminated oil palm plantation soils
Olafisoye et al. | 2020 | 40 | Okitipupa | Nigeria | palm oil | Major ion | NA | Iron | NA | NA | NA | NA | soil | Soil | NA | 1.01 | mg/kg | 1.01 | mg kg−1 | 0.3032 | NA | 0-15cm deep | Accumulation and risk assessment of metals in palm oil cultivated on contaminated oil palm plantation soils
Olafisoye et al. | 2020 | 40 | Okitipupa | Nigeria | palm oil | Major ion | NA | Manganese | NA | NA | NA | NA | soil | Soil | NA | 0.99 | mg/kg | 0.99 | mg kg−1 | 0.29885 | NA | 0-15cm deep | Accumulation and risk assessment of metals in palm oil cultivated on contaminated oil palm plantation soils
Olafisoye et al. | 2020 | 40 | Okitipupa | Nigeria | palm oil | Trace metal | NA | Nickel | NA | NA | NA | NA | soil | Soil | NA | 34.04 | mg/kg | 34.04 | mg kg−1 | 1.5446 | NA | 0-15cm deep | Accumulation and risk assessment of metals in palm oil cultivated on contaminated oil palm plantation soils
Olafisoye et al. | 2020 | 40 | Okitipupa | Nigeria | palm oil | Trace metal | NA | Zinc | NA | NA | NA | NA | soil | Soil | NA | 60.28 | mg/kg | 60.28 | mg kg−1 | 1.7873 | NA | 0-15cm deep | Accumulation and risk assessment of metals in palm oil cultivated on contaminated oil palm plantation soils
Olafisoye et al. | 2020 | 41 | Onishere | Nigeria | palm oil | Trace metal | NA | Cadmium | NA | NA | NA | NA | virgin palm oil | Plant |  | 44.5 | mg/L | 44.5 | mg L−1 | 1.658 | NA | NA | Accumulation and risk assessment of metals in palm oil cultivated on contaminated oil palm plantation soils
Olafisoye et al. | 2020 | 41 | Onishere | Nigeria | palm oil | Trace metal | NA | Cobalt | NA | NA | NA | NA | virgin palm oil | Plant |  | 88.7 | mg/L | 88.7 | mg L−1 | 1.9528 | NA | NA | Accumulation and risk assessment of metals in palm oil cultivated on contaminated oil palm plantation soils
Olafisoye et al. | 2020 | 41 | Onishere | Nigeria | palm oil | Trace metal | NA | Chromium | NA | NA | NA | NA | virgin palm oil | Plant |  | 1.1 | mg/L | 1.1 | mg L−1 | 0.32222 | NA | NA | Accumulation and risk assessment of metals in palm oil cultivated on contaminated oil palm plantation soils
Olafisoye et al. | 2020 | 41 | Onishere | Nigeria | palm oil | Trace metal | NA | Copper | NA | NA | NA | NA | virgin palm oil | Plant |  | 44.6 | mg/L | 44.6 | mg L−1 | 1.659 | NA | NA | Accumulation and risk assessment of metals in palm oil cultivated on contaminated oil palm plantation soils
Olafisoye et al. | 2020 | 41 | Onishere | Nigeria | palm oil | Major ion | NA | Iron | NA | NA | NA | NA | virgin palm oil | Plant |  | 67.3 | mg/L | 67.3 | mg L−1 | 1.8344 | NA | NA | Accumulation and risk assessment of metals in palm oil cultivated on contaminated oil palm plantation soils
Olafisoye et al. | 2020 | 41 | Onishere | Nigeria | palm oil | Major ion | NA | Manganese | NA | NA | NA | NA | virgin palm oil | Plant |  | 11.3 | mg/L | 11.3 | mg L−1 | 1.0899 | NA | NA | Accumulation and risk assessment of metals in palm oil cultivated on contaminated oil palm plantation soils
Olafisoye et al. | 2020 | 41 | Onishere | Nigeria | palm oil | Trace metal | NA | Nickel | NA | NA | NA | NA | virgin palm oil | Plant |  | 54.3 | mg/L | 54.3 | mg L−1 | 1.7427 | NA | NA | Accumulation and risk assessment of metals in palm oil cultivated on contaminated oil palm plantation soils
Olafisoye et al. | 2020 | 41 | Onishere | Nigeria | palm oil | Trace metal | NA | Zinc | NA | NA | NA | NA | virgin palm oil | Plant |  | 66.3 | mg/L | 66.3 | mg L−1 | 1.828 | NA | NA | Accumulation and risk assessment of metals in palm oil cultivated on contaminated oil palm plantation soils
Olafisoye et al. | 2020 | 41 | Onishere | Nigeria | palm oil | Trace metal | NA | Cadmium | NA | NA | NA | NA | soil | Soil | NA | 0.37 | mg/kg | 0.37 | mg kg−1 | 0.13672 | NA | 0-15cm deep | Accumulation and risk assessment of metals in palm oil cultivated on contaminated oil palm plantation soils
Olafisoye et al. | 2020 | 41 | Onishere | Nigeria | palm oil | Trace metal | NA | Cobalt | NA | NA | NA | NA | soil | Soil | NA | 0.8 | mg/kg | 0.8 | mg kg−1 | 0.25527 | NA | 0-15cm deep | Accumulation and risk assessment of metals in palm oil cultivated on contaminated oil palm plantation soils
Olafisoye et al. | 2020 | 41 | Onishere | Nigeria | palm oil | Trace metal | NA | Chromium | NA | NA | NA | NA | soil | Soil | NA | 111.11 | mg/kg | 111.11 | mg kg−1 | 2.0496 | NA | 0-15cm deep | Accumulation and risk assessment of metals in palm oil cultivated on contaminated oil palm plantation soils
Olafisoye et al. | 2020 | 41 | Onishere | Nigeria | palm oil | Trace metal | NA | Copper | NA | NA | NA | NA | soil | Soil | NA | 37.99 | mg/kg | 37.99 | mg kg−1 | 1.591 | NA | 0-15cm deep | Accumulation and risk assessment of metals in palm oil cultivated on contaminated oil palm plantation soils
Olafisoye et al. | 2020 | 41 | Onishere | Nigeria | palm oil | Major ion | NA | Iron | NA | NA | NA | NA | soil | Soil | NA | 2.02 | mg/kg | 2.02 | mg kg−1 | 0.48001 | NA | 0-15cm deep | Accumulation and risk assessment of metals in palm oil cultivated on contaminated oil palm plantation soils
Olafisoye et al. | 2020 | 41 | Onishere | Nigeria | palm oil | Major ion | NA | Manganese | NA | NA | NA | NA | soil | Soil | NA | 0.62 | mg/kg | 0.62 | mg kg−1 | 0.20952 | NA | 0-15cm deep | Accumulation and risk assessment of metals in palm oil cultivated on contaminated oil palm plantation soils
Olafisoye et al. | 2020 | 41 | Onishere | Nigeria | palm oil | Trace metal | NA | Nickel | NA | NA | NA | NA | soil | Soil | NA | 50.62 | mg/kg | 50.62 | mg kg−1 | 1.7128 | NA | 0-15cm deep | Accumulation and risk assessment of metals in palm oil cultivated on contaminated oil palm plantation soils
Olafisoye et al. | 2020 | 41 | Onishere | Nigeria | palm oil | Trace metal | NA | Zinc | NA | NA | NA | NA | soil | Soil | NA | 75.07 | mg/kg | 75.07 | mg kg−1 | 1.8812 | NA | 0-15cm deep | Accumulation and risk assessment of metals in palm oil cultivated on contaminated oil palm plantation soils
Olafisoye et al. | 2020 | 42 | Ubiaja | Nigeria | palm oil | Trace metal | NA | Cadmium | NA | NA | NA | NA | virgin palm oil | Plant |  | 13.7 | mg/L | 13.7 | mg L−1 | 1.1673 | NA | NA | Accumulation and risk assessment of metals in palm oil cultivated on contaminated oil palm plantation soils
Olafisoye et al. | 2020 | 42 | Ubiaja | Nigeria | palm oil | Trace metal | NA | Cobalt | NA | NA | NA | NA | virgin palm oil | Plant |  | 10.2 | mg/L | 10.2 | mg L−1 | 1.0492 | NA | NA | Accumulation and risk assessment of metals in palm oil cultivated on contaminated oil palm plantation soils
Olafisoye et al. | 2020 | 42 | Ubiaja | Nigeria | palm oil | Trace metal | NA | Chromium | NA | NA | NA | NA | virgin palm oil | Plant |  | 99.8 | mg/L | 99.8 | mg L−1 | 2.0035 | NA | NA | Accumulation and risk assessment of metals in palm oil cultivated on contaminated oil palm plantation soils
Olafisoye et al. | 2020 | 42 | Ubiaja | Nigeria | palm oil | Trace metal | NA | Copper | NA | NA | NA | NA | virgin palm oil | Plant |  | 7.6 | mg/L | 7.6 | mg L−1 | 0.9345 | NA | NA | Accumulation and risk assessment of metals in palm oil cultivated on contaminated oil palm plantation soils
Olafisoye et al. | 2020 | 42 | Ubiaja | Nigeria | palm oil | Major ion | NA | Iron | NA | NA | NA | NA | virgin palm oil | Plant |  | 18.7 | mg/L | 18.7 | mg L−1 | 1.2945 | NA | NA | Accumulation and risk assessment of metals in palm oil cultivated on contaminated oil palm plantation soils
Olafisoye et al. | 2020 | 42 | Ubiaja | Nigeria | palm oil | Major ion | NA | Manganese | NA | NA | NA | NA | virgin palm oil | Plant |  | 3.7 | mg/L | 3.7 | mg L−1 | 0.6721 | NA | NA | Accumulation and risk assessment of metals in palm oil cultivated on contaminated oil palm plantation soils
Olafisoye et al. | 2020 | 42 | Ubiaja | Nigeria | palm oil | Trace metal | NA | Nickel | NA | NA | NA | NA | virgin palm oil | Plant |  | 17.4 | mg/L | 17.4 | mg L−1 | 1.2648 | NA | NA | Accumulation and risk assessment of metals in palm oil cultivated on contaminated oil palm plantation soils
Olafisoye et al. | 2020 | 42 | Ubiaja | Nigeria | palm oil | Trace metal | NA | Zinc | NA | NA | NA | NA | virgin palm oil | Plant |  | 64.2 | mg/L | 64.2 | mg L−1 | 1.8142 | NA | NA | Accumulation and risk assessment of metals in palm oil cultivated on contaminated oil palm plantation soils
Olafisoye et al. | 2020 | 42 | Ubiaja | Nigeria | palm oil | Trace metal | NA | Cadmium | NA | NA | NA | NA | soil | Soil | NA | 0.32 | mg/kg | 0.32 | mg kg−1 | 0.12057 | NA | 0-15cm deep | Accumulation and risk assessment of metals in palm oil cultivated on contaminated oil palm plantation soils
Olafisoye et al. | 2020 | 42 | Ubiaja | Nigeria | palm oil | Trace metal | NA | Cobalt | NA | NA | NA | NA | soil | Soil | NA | 2.45 | mg/kg | 2.45 | mg kg−1 | 0.53782 | NA | 0-15cm deep | Accumulation and risk assessment of metals in palm oil cultivated on contaminated oil palm plantation soils
Olafisoye et al. | 2020 | 42 | Ubiaja | Nigeria | palm oil | Trace metal | NA | Chromium | NA | NA | NA | NA | soil | Soil | NA | 42.9 | mg/kg | 42.9 | mg kg−1 | 1.6425 | NA | 0-15cm deep | Accumulation and risk assessment of metals in palm oil cultivated on contaminated oil palm plantation soils
Olafisoye et al. | 2020 | 42 | Ubiaja | Nigeria | palm oil | Trace metal | NA | Copper | NA | NA | NA | NA | soil | Soil | NA | 30.22 | mg/kg | 30.22 | mg kg−1 | 1.4944 | NA | 0-15cm deep | Accumulation and risk assessment of metals in palm oil cultivated on contaminated oil palm plantation soils
Olafisoye et al. | 2020 | 42 | Ubiaja | Nigeria | palm oil | Major ion | NA | Iron | NA | NA | NA | NA | soil | Soil | NA | 1.06 | mg/kg | 1.06 | mg kg−1 | 0.31387 | NA | 0-15cm deep | Accumulation and risk assessment of metals in palm oil cultivated on contaminated oil palm plantation soils
Olafisoye et al. | 2020 | 42 | Ubiaja | Nigeria | palm oil | Major ion | NA | Manganese | NA | NA | NA | NA | soil | Soil | NA | 1.51 | mg/kg | 1.51 | mg kg−1 | 0.39967 | NA | 0-15cm deep | Accumulation and risk assessment of metals in palm oil cultivated on contaminated oil palm plantation soils
Olafisoye et al. | 2020 | 42 | Ubiaja | Nigeria | palm oil | Trace metal | NA | Nickel | NA | NA | NA | NA | soil | Soil | NA | 59.11 | mg/kg | 59.11 | mg kg−1 | 1.7789 | NA | 0-15cm deep | Accumulation and risk assessment of metals in palm oil cultivated on contaminated oil palm plantation soils
Olafisoye et al. | 2020 | 42 | Ubiaja | Nigeria | palm oil | Trace metal | NA | Zinc | NA | NA | NA | NA | soil | Soil | NA | 91.64 | mg/kg | 91.64 | mg kg−1 | 1.9668 | NA | 0-15cm deep | Accumulation and risk assessment of metals in palm oil cultivated on contaminated oil palm plantation soils
Olafisoye et al. | 2020 | 43 | Umuabi | Nigeria | palm oil | Trace metal | NA | Cadmium | NA | NA | NA | NA | virgin palm oil | Plant |  | 13.1 | mg/L | 13.1 | mg L−1 | 1.1492 | NA | NA | Accumulation and risk assessment of metals in palm oil cultivated on contaminated oil palm plantation soils
Olafisoye et al. | 2020 | 43 | Umuabi | Nigeria | palm oil | Trace metal | NA | Cobalt | NA | NA | NA | NA | virgin palm oil | Plant |  | 10 | mg/L | 10 | mg L−1 | 1.0414 | NA | NA | Accumulation and risk assessment of metals in palm oil cultivated on contaminated oil palm plantation soils
Olafisoye et al. | 2020 | 43 | Umuabi | Nigeria | palm oil | Trace metal | NA | Chromium | NA | NA | NA | NA | virgin palm oil | Plant |  | 4 | mg/L | 4 | mg L−1 | 0.69897 | NA | NA | Accumulation and risk assessment of metals in palm oil cultivated on contaminated oil palm plantation soils
Olafisoye et al. | 2020 | 43 | Umuabi | Nigeria | palm oil | Trace metal | NA | Copper | NA | NA | NA | NA | virgin palm oil | Plant |  | 10.1 | mg/L | 10.1 | mg L−1 | 1.0453 | NA | NA | Accumulation and risk assessment of metals in palm oil cultivated on contaminated oil palm plantation soils
Olafisoye et al. | 2020 | 43 | Umuabi | Nigeria | palm oil | Major ion | NA | Iron | NA | NA | NA | NA | virgin palm oil | Plant |  | 17 | mg/L | 17 | mg L−1 | 1.2553 | NA | NA | Accumulation and risk assessment of metals in palm oil cultivated on contaminated oil palm plantation soils
Olafisoye et al. | 2020 | 43 | Umuabi | Nigeria | palm oil | Major ion | NA | Manganese | NA | NA | NA | NA | virgin palm oil | Plant |  | 26.4 | mg/L | 26.4 | mg L−1 | 1.4378 | NA | NA | Accumulation and risk assessment of metals in palm oil cultivated on contaminated oil palm plantation soils
Olafisoye et al. | 2020 | 43 | Umuabi | Nigeria | palm oil | Trace metal | NA | Nickel | NA | NA | NA | NA | virgin palm oil | Plant |  | 17.8 | mg/L | 17.8 | mg L−1 | 1.2742 | NA | NA | Accumulation and risk assessment of metals in palm oil cultivated on contaminated oil palm plantation soils
Olafisoye et al. | 2020 | 43 | Umuabi | Nigeria | palm oil | Trace metal | NA | Zinc | NA | NA | NA | NA | virgin palm oil | Plant |  | 77.9 | mg/L | 77.9 | mg L−1 | 1.8971 | NA | NA | Accumulation and risk assessment of metals in palm oil cultivated on contaminated oil palm plantation soils
Olafisoye et al. | 2020 | 43 | Umuabi | Nigeria | palm oil | Trace metal | NA | Cadmium | NA | NA | NA | NA | soil | Soil | NA | 0.32 | mg/kg | 0.32 | mg kg−1 | 0.12057 | NA | 0-15cm deep | Accumulation and risk assessment of metals in palm oil cultivated on contaminated oil palm plantation soils
Olafisoye et al. | 2020 | 43 | Umuabi | Nigeria | palm oil | Trace metal | NA | Cobalt | NA | NA | NA | NA | soil | Soil | NA | 1.14 | mg/kg | 1.14 | mg kg−1 | 0.33041 | NA | 0-15cm deep | Accumulation and risk assessment of metals in palm oil cultivated on contaminated oil palm plantation soils
Olafisoye et al. | 2020 | 43 | Umuabi | Nigeria | palm oil | Trace metal | NA | Chromium | NA | NA | NA | NA | soil | Soil | NA | 111.02 | mg/kg | 111.02 | mg kg−1 | 2.0493 | NA | 0-15cm deep | Accumulation and risk assessment of metals in palm oil cultivated on contaminated oil palm plantation soils
Olafisoye et al. | 2020 | 43 | Umuabi | Nigeria | palm oil | Trace metal | NA | Copper | NA | NA | NA | NA | soil | Soil | NA | 25.52 | mg/kg | 25.52 | mg kg−1 | 1.4236 | NA | 0-15cm deep | Accumulation and risk assessment of metals in palm oil cultivated on contaminated oil palm plantation soils
Olafisoye et al. | 2020 | 43 | Umuabi | Nigeria | palm oil | Major ion | NA | Iron | NA | NA | NA | NA | soil | Soil | NA | 1.13 | mg/kg | 1.13 | mg kg−1 | 0.32838 | NA | 0-15cm deep | Accumulation and risk assessment of metals in palm oil cultivated on contaminated oil palm plantation soils
Olafisoye et al. | 2020 | 43 | Umuabi | Nigeria | palm oil | Major ion | NA | Manganese | NA | NA | NA | NA | soil | Soil | NA | 0.18 | mg/kg | 0.18 | mg kg−1 | 0.071882 | NA | 0-15cm deep | Accumulation and risk assessment of metals in palm oil cultivated on contaminated oil palm plantation soils
Olafisoye et al. | 2020 | 43 | Umuabi | Nigeria | palm oil | Trace metal | NA | Nickel | NA | NA | NA | NA | soil | Soil | NA | 51.02 | mg/kg | 51.02 | mg kg−1 | 1.7162 | NA | 0-15cm deep | Accumulation and risk assessment of metals in palm oil cultivated on contaminated oil palm plantation soils
Olafisoye et al. | 2020 | 43 | Umuabi | Nigeria | palm oil | Trace metal | NA | Zinc | NA | NA | NA | NA | soil | Soil | NA | 90.88 | mg/kg | 90.88 | mg kg−1 | 1.9632 | NA | 0-15cm deep | Accumulation and risk assessment of metals in palm oil cultivated on contaminated oil palm plantation soils
Sinuraya et al. | 2020 | 44 | oil palm plantation land located in Tuah Karya Village, Kampar Regency, Riau Province, Indonesia | Indonesia | palm oil | Major ion | NA | Magnesium | NA | NA | NA | NA | soil | Soil | NA | 17810 | mg/kg | 17810 | mg kg−1 | 4.2507 | NA | top soil | Magnetic Susceptibility and Heavy Metal Contentof Palm Oil Plantations Soil as a Function of itsDepth
Sinuraya et al. | 2020 | 44 | oil palm plantation land located in Tuah Karya Village, Kampar Regency, Riau Province, Indonesia | Indonesia | palm oil | Major ion | NA | Magnesium | NA | NA | NA | NA | soil | Soil | NA | 89850 | mg/kg | 89850 | mg kg−1 | 4.9535 | NA | 30cm deep | Magnetic Susceptibility and Heavy Metal Contentof Palm Oil Plantations Soil as a Function of itsDepth
Sinuraya et al. | 2020 | 44 | oil palm plantation land located in Tuah Karya Village, Kampar Regency, Riau Province, Indonesia | Indonesia | palm oil | Trace metal | NA | Aluminium | NA | NA | NA | NA | soil | Soil | NA | 154640 | mg/kg | 154640 | mg kg−1 | 5.1893 | NA | top soil | Magnetic Susceptibility and Heavy Metal Contentof Palm Oil Plantations Soil as a Function of itsDepth
Sinuraya et al. | 2020 | 44 | oil palm plantation land located in Tuah Karya Village, Kampar Regency, Riau Province, Indonesia | Indonesia | palm oil | Trace metal | NA | Aluminium | NA | NA | NA | NA | soil | Soil | NA | 126620 | mg/kg | 126620 | mg kg−1 | 5.1025 | NA | 30cm deep | Magnetic Susceptibility and Heavy Metal Contentof Palm Oil Plantations Soil as a Function of itsDepth
Sinuraya et al. | 2020 | 44 | oil palm plantation land located in Tuah Karya Village, Kampar Regency, Riau Province, Indonesia | Indonesia | palm oil | Major ion | NA | Silicon | NA | NA | NA | NA | soil | Soil | NA | 708560 | mg/kg | 708560 | mg kg−1 | 5.8504 | NA | top soil | Magnetic Susceptibility and Heavy Metal Contentof Palm Oil Plantations Soil as a Function of itsDepth
Sinuraya et al. | 2020 | 44 | oil palm plantation land located in Tuah Karya Village, Kampar Regency, Riau Province, Indonesia | Indonesia | palm oil | Major ion | NA | Silicon | NA | NA | NA | NA | soil | Soil | NA | 540560 | mg/kg | 540560 | mg kg−1 | 5.7328 | NA | 30cm deep | Magnetic Susceptibility and Heavy Metal Contentof Palm Oil Plantations Soil as a Function of itsDepth
Sinuraya et al. | 2020 | 44 | oil palm plantation land located in Tuah Karya Village, Kampar Regency, Riau Province, Indonesia | Indonesia | palm oil | Major ion | NA | Phosphorus | NA | NA | NA | NA | soil | Soil | NA | 27170 | mg/kg | 27170 | mg kg−1 | 4.4341 | NA | top soil | Magnetic Susceptibility and Heavy Metal Contentof Palm Oil Plantations Soil as a Function of itsDepth
Sinuraya et al. | 2020 | 44 | oil palm plantation land located in Tuah Karya Village, Kampar Regency, Riau Province, Indonesia | Indonesia | palm oil | Major ion | NA | Phosphorus | NA | NA | NA | NA | soil | Soil | NA | 104260 | mg/kg | 104260 | mg kg−1 | 5.0181 | NA | 30cm deep | Magnetic Susceptibility and Heavy Metal Contentof Palm Oil Plantations Soil as a Function of itsDepth
Sinuraya et al. | 2020 | 44 | oil palm plantation land located in Tuah Karya Village, Kampar Regency, Riau Province, Indonesia | Indonesia | palm oil | Major ion | NA | Potassium | NA | NA | NA | NA | soil | Soil | NA | 17790 | mg/kg | 17790 | mg kg−1 | 4.2502 | NA | top soil | Magnetic Susceptibility and Heavy Metal Contentof Palm Oil Plantations Soil as a Function of itsDepth
Sinuraya et al. | 2020 | 44 | oil palm plantation land located in Tuah Karya Village, Kampar Regency, Riau Province, Indonesia | Indonesia | palm oil | Major ion | NA | Potassium | NA | NA | NA | NA | soil | Soil | NA | 7370 | mg/kg | 7370 | mg kg−1 | 3.8675 | NA | 30cm deep | Magnetic Susceptibility and Heavy Metal Contentof Palm Oil Plantations Soil as a Function of itsDepth
Sinuraya et al. | 2020 | 44 | oil palm plantation land located in Tuah Karya Village, Kampar Regency, Riau Province, Indonesia | Indonesia | palm oil | Major ion | NA | Calcium | NA | NA | NA | NA | soil | Soil | NA | 8040 | mg/kg | 8040 | mg kg−1 | 3.9053 | NA | top soil | Magnetic Susceptibility and Heavy Metal Contentof Palm Oil Plantations Soil as a Function of itsDepth
Sinuraya et al. | 2020 | 44 | oil palm plantation land located in Tuah Karya Village, Kampar Regency, Riau Province, Indonesia | Indonesia | palm oil | Major ion | NA | Calcium | NA | NA | NA | NA | soil | Soil | NA | 22710 | mg/kg | 22710 | mg kg−1 | 4.3562 | NA | 30cm deep | Magnetic Susceptibility and Heavy Metal Contentof Palm Oil Plantations Soil as a Function of itsDepth
Sinuraya et al. | 2020 | 44 | oil palm plantation land located in Tuah Karya Village, Kampar Regency, Riau Province, Indonesia | Indonesia | palm oil | Trace metal | NA | Titanium | NA | NA | NA | NA | soil | Soil | NA | 34500 | mg/kg | 34500 | mg kg−1 | 4.5378 | NA | top soil | Magnetic Susceptibility and Heavy Metal Contentof Palm Oil Plantations Soil as a Function of itsDepth
Sinuraya et al. | 2020 | 44 | oil palm plantation land located in Tuah Karya Village, Kampar Regency, Riau Province, Indonesia | Indonesia | palm oil | Trace metal | NA | Titanium | NA | NA | NA | NA | soil | Soil | NA | 6390 | mg/kg | 6390 | mg kg−1 | 3.8056 | NA | 30cm deep | Magnetic Susceptibility and Heavy Metal Contentof Palm Oil Plantations Soil as a Function of itsDepth
Sinuraya et al. | 2020 | 44 | oil palm plantation land located in Tuah Karya Village, Kampar Regency, Riau Province, Indonesia | Indonesia | palm oil | Major ion | NA | Iron | NA | NA | NA | NA | soil | Soil | NA | 12250 | mg/kg | 12250 | mg kg−1 | 4.0882 | NA | top soil | Magnetic Susceptibility and Heavy Metal Contentof Palm Oil Plantations Soil as a Function of itsDepth
Sinuraya et al. | 2020 | 44 | oil palm plantation land located in Tuah Karya Village, Kampar Regency, Riau Province, Indonesia | Indonesia | palm oil | Major ion | NA | Iron | NA | NA | NA | NA | soil | Soil | NA | 1580 | mg/kg | 1580 | mg kg−1 | 3.1989 | NA | 30cm deep | Magnetic Susceptibility and Heavy Metal Contentof Palm Oil Plantations Soil as a Function of itsDepth
Sinuraya et al. | 2020 | 44 | oil palm plantation land located in Tuah Karya Village, Kampar Regency, Riau Province, Indonesia | Indonesia | palm oil | Trace metal | NA | Nickel | NA | NA | NA | NA | soil | Soil | NA | 60 | mg/kg | 60 | mg kg−1 | 1.7853 | NA | top soil | Magnetic Susceptibility and Heavy Metal Contentof Palm Oil Plantations Soil as a Function of itsDepth
Sinuraya et al. | 2020 | 44 | oil palm plantation land located in Tuah Karya Village, Kampar Regency, Riau Province, Indonesia | Indonesia | palm oil | Trace metal | NA | Nickel | NA | NA | NA | NA | soil | Soil | NA | 70 | mg/kg | 70 | mg kg−1 | 1.8513 | NA | 30cm deep | Magnetic Susceptibility and Heavy Metal Contentof Palm Oil Plantations Soil as a Function of itsDepth
Sinuraya et al. | 2020 | 44 | oil palm plantation land located in Tuah Karya Village, Kampar Regency, Riau Province, Indonesia | Indonesia | palm oil | Trace metal | NA | Copper | NA | NA | NA | NA | soil | Soil | NA | 60 | mg/kg | 60 | mg kg−1 | 1.7853 | NA | top soil | Magnetic Susceptibility and Heavy Metal Contentof Palm Oil Plantations Soil as a Function of itsDepth
Sinuraya et al. | 2020 | 44 | oil palm plantation land located in Tuah Karya Village, Kampar Regency, Riau Province, Indonesia | Indonesia | palm oil | Trace metal | NA | Copper | NA | NA | NA | NA | soil | Soil | NA | 40 | mg/kg | 40 | mg kg−1 | 1.6128 | NA | 30cm deep | Magnetic Susceptibility and Heavy Metal Contentof Palm Oil Plantations Soil as a Function of itsDepth
Sinuraya et al. | 2020 | 44 | oil palm plantation land located in Tuah Karya Village, Kampar Regency, Riau Province, Indonesia | Indonesia | palm oil | Trace metal | NA | Silver | NA | NA | NA | NA | soil | Soil | NA | 5540 | mg/kg | 5540 | mg kg−1 | 3.7436 | NA | top soil | Magnetic Susceptibility and Heavy Metal Contentof Palm Oil Plantations Soil as a Function of itsDepth
Sinuraya et al. | 2020 | 44 | oil palm plantation land located in Tuah Karya Village, Kampar Regency, Riau Province, Indonesia | Indonesia | palm oil | Trace metal | NA | Silver | NA | NA | NA | NA | soil | Soil | NA | 0 | mg/kg | 0 | mg kg−1 | ND | NA | 30cm deep | Magnetic Susceptibility and Heavy Metal Contentof Palm Oil Plantations Soil as a Function of itsDepth
Sinuraya et al. | 2020 | 44 | oil palm plantation land located in Tuah Karya Village, Kampar Regency, Riau Province, Indonesia | Indonesia | palm oil | Trace metal | NA | Zinc | NA | NA | NA | NA | soil | Soil | NA | 100 | mg/kg | 100 | mg kg−1 | 2.0043 | NA | top soil | Magnetic Susceptibility and Heavy Metal Contentof Palm Oil Plantations Soil as a Function of itsDepth
Sinuraya et al. | 2020 | 44 | oil palm plantation land located in Tuah Karya Village, Kampar Regency, Riau Province, Indonesia | Indonesia | palm oil | Trace metal | NA | Zinc | NA | NA | NA | NA | soil | Soil | NA | 40 | mg/kg | 40 | mg kg−1 | 1.6128 | NA | 30cm deep | Magnetic Susceptibility and Heavy Metal Contentof Palm Oil Plantations Soil as a Function of itsDepth
Sinuraya et al. | 2020 | 44 | oil palm plantation land located in Tuah Karya Village, Kampar Regency, Riau Province, Indonesia | Indonesia | palm oil | Major ion | NA | Manganese | NA | NA | NA | NA | soil | Soil | NA | 70 | mg/kg | 70 | mg kg−1 | 1.8513 | NA | top soil | Magnetic Susceptibility and Heavy Metal Contentof Palm Oil Plantations Soil as a Function of itsDepth
Sinuraya et al. | 2020 | 44 | oil palm plantation land located in Tuah Karya Village, Kampar Regency, Riau Province, Indonesia | Indonesia | palm oil | Major ion | NA | Manganese | NA | NA | NA | NA | soil | Soil | NA | 0 | mg/kg | 0 | mg kg−1 | ND | NA | 30cm deep | Magnetic Susceptibility and Heavy Metal Contentof Palm Oil Plantations Soil as a Function of itsDepth
Sinuraya et al. | 2020 | 44 | oil palm plantation land located in Tuah Karya Village, Kampar Regency, Riau Province, Indonesia | Indonesia | palm oil | Trace metal | NA | Chromium | NA | NA | NA | NA | soil | Soil | NA | 170 | mg/kg | 170 | mg kg−1 | 2.233 | NA | top soil | Magnetic Susceptibility and Heavy Metal Contentof Palm Oil Plantations Soil as a Function of itsDepth
Sinuraya et al. | 2020 | 44 | oil palm plantation land located in Tuah Karya Village, Kampar Regency, Riau Province, Indonesia | Indonesia | palm oil | Trace metal | NA | Chromium | NA | NA | NA | NA | soil | Soil | NA | 100 | mg/kg | 100 | mg kg−1 | 2.0043 | NA | 30cm deep | Magnetic Susceptibility and Heavy Metal Contentof Palm Oil Plantations Soil as a Function of itsDepth
Sinuraya et al. | 2020 | 44 | oil palm plantation land located in Tuah Karya Village, Kampar Regency, Riau Province, Indonesia | Indonesia | palm oil | Trace metal | NA | Strontium | NA | NA | NA | NA | soil | Soil | NA | 130 | mg/kg | 130 | mg kg−1 | 2.1173 | NA | top soil | Magnetic Susceptibility and Heavy Metal Contentof Palm Oil Plantations Soil as a Function of itsDepth
Sinuraya et al. | 2020 | 44 | oil palm plantation land located in Tuah Karya Village, Kampar Regency, Riau Province, Indonesia | Indonesia | palm oil | Trace metal | NA | Strontium | NA | NA | NA | NA | soil | Soil | NA | 0 | mg/kg | 0 | mg kg−1 | ND | NA | 30cm deep | Magnetic Susceptibility and Heavy Metal Contentof Palm Oil Plantations Soil as a Function of itsDepth
Ayanda et al. | 2020 | 45 | Bera, Pahang (GPS 03.27362 N, 102.58044 E) Malaysia | Malaysia | palm oil | Trace metal | NA | Arsenic | NA | NA | NA | NA | soil | Soil | NA | 0.12- 1.44 | mg/kg | 0.78 | mg kg−1 | 0.25042 | NA | top soil | Impact of Mg rich synthetic gypsum application on the environment and palm oil quality. Measurements taken from before experimetnal treatment
Ayanda et al. | 2020 | 45 | Bera, Pahang (GPS 03.27362 N, 102.58044 E) Malaysia | Malaysia | palm oil | Trace metal | NA | Cadmium | NA | NA | NA | NA | soil | Soil | NA | 0.01 | mg/kg | 0.01 | mg kg−1 | 0.0043214 | NA | top soil | Impact of Mg rich synthetic gypsum application on the environment and palm oil quality. Measurements taken from before experimetnal treatment
Ayanda et al. | 2020 | 45 | Bera, Pahang (GPS 03.27362 N, 102.58044 E) Malaysia | Malaysia | palm oil | Trace metal | NA | Cerium | NA | NA | NA | NA | soil | Soil | NA | 1.61-4.96 | mg/kg | 3.285 | mg kg−1 | 0.63195 | NA | top soil | Impact of Mg rich synthetic gypsum application on the environment and palm oil quality. Measurements taken from before experimetnal treatment
Ayanda et al. | 2020 | 45 | Bera, Pahang (GPS 03.27362 N, 102.58044 E) Malaysia | Malaysia | palm oil | Trace metal | metal | Lanthanum | NA | NA | NA | NA | soil | Soil | NA | 0.91-2.26 | mg/kg | 1.585 | mg kg−1 | 0.41246 | NA | top soil | Impact of Mg rich synthetic gypsum application on the environment and palm oil quality. Measurements taken from before experimetnal treatment
Ayanda et al. | 2020 | 45 | Bera, Pahang (GPS 03.27362 N, 102.58044 E) Malaysia | Malaysia | palm oil | Trace metal | NA | Selenium | NA | NA | NA | NA | soil | Soil | NA | 1.09-2.07 | mg/kg | 1.58 | mg kg−1 | 0.41162 | NA | top soil | Impact of Mg rich synthetic gypsum application on the environment and palm oil quality. Measurements taken from before experimetnal treatment
Ayanda et al. | 2020 | 45 | Bera, Pahang (GPS 03.27362 N, 102.58044 E) Malaysia | Malaysia | palm oil | Trace metal | NA | Strontium | NA | NA | NA | NA | soil | Soil | NA | 1.5-2.31 | mg/kg | 1.905 | mg kg−1 | 0.46315 | NA | top soil | Impact of Mg rich synthetic gypsum application on the environment and palm oil quality. Measurements taken from before experimetnal treatment
Ayanda et al. | 2020 | 45 | Bera, Pahang (GPS 03.27362 N, 102.58044 E) Malaysia | Malaysia | palm oil | Trace metal | NA | Thorium | NA | NA | NA | NA | soil | Soil | NA | 0.13-0.98 | mg/kg | 0.555 | mg kg−1 | 0.19173 | NA | top soil | Impact of Mg rich synthetic gypsum application on the environment and palm oil quality. Measurements taken from before experimetnal treatment
Ayanda et al. | 2020 | 45 | Bera, Pahang (GPS 03.27362 N, 102.58044 E) Malaysia | Malaysia | palm oil | Trace metal | NA | Zinc | NA | NA | NA | NA | soil | Soil | NA | 13.93-16.6 | mg/kg | 15.265 | mg kg−1 | 1.2113 | NA | top soil | Impact of Mg rich synthetic gypsum application on the environment and palm oil quality. Measurements taken from before experimetnal treatment
Ayanda et al. | 2020 | 45 | Bera, Pahang (GPS 03.27362 N, 102.58044 E) Malaysia | Malaysia | palm oil | Trace metal | NA | Boron | NA | NA | NA | NA | soil | Soil | NA | 0.66-1.75 | mg/kg | 1.205 | mg kg−1 | 0.34341 | NA | top soil | Impact of Mg rich synthetic gypsum application on the environment and palm oil quality. Measurements taken from before experimetnal treatment
Ayanda et al. | 2020 | 45 | Bera, Pahang (GPS 03.27362 N, 102.58044 E) Malaysia | Malaysia | palm oil | Major ion | NA | Magnesium | NA | NA | NA | NA | soil | Soil | NA | 144.97-709.61 | mg/kg | 427.29 | mg kg−1 | 2.6317 | NA | top soil | Impact of Mg rich synthetic gypsum application on the environment and palm oil quality. Measurements taken from before experimetnal treatment
Ayanda et al. | 2020 | 45 | Bera, Pahang (GPS 03.27362 N, 102.58044 E) Malaysia | Malaysia | palm oil | Trace metal | NA | Arsenic | NA | NA | NA | NA | river water | Water | NA | 1.01 | µg L-1 | 1.01 | µg L-1 | 0.3032 | 0 |  | Impact of Mg rich synthetic gypsum application on the environment and palm oil quality. Measurements taken from before experimetnal treatment
Ayanda et al. | 2020 | 45 | Bera, Pahang (GPS 03.27362 N, 102.58044 E) Malaysia | Malaysia | palm oil | Trace metal | NA | Cadmium | NA | NA | NA | NA | river water | Water | NA | 0.03 | µg L-1 | 0.03 | µg L-1 | 0.012837 | 0 |  | Impact of Mg rich synthetic gypsum application on the environment and palm oil quality. Measurements taken from before experimetnal treatment
Ayanda et al. | 2020 | 45 | Bera, Pahang (GPS 03.27362 N, 102.58044 E) Malaysia | Malaysia | palm oil | Trace metal | NA | Selenium | NA | NA | NA | NA | river water | Water | NA | 0.28 | µg L-1 | 0.28 | µg L-1 | 0.10721 | 0 |  | Impact of Mg rich synthetic gypsum application on the environment and palm oil quality. Measurements taken from before experimetnal treatment
Ayanda et al. | 2020 | 45 | Bera, Pahang (GPS 03.27362 N, 102.58044 E) Malaysia | Malaysia | palm oil | Trace metal | NA | Zinc | NA | NA | NA | NA | river water | Water | NA | 135.39 | µg L-1 | 135.39 | µg L-1 | 2.1348 | 0 |  | Impact of Mg rich synthetic gypsum application on the environment and palm oil quality. Measurements taken from before experimetnal treatment
Ayanda et al. | 2020 | 45 | Bera, Pahang (GPS 03.27362 N, 102.58044 E) Malaysia | Malaysia | palm oil | Trace metal | NA | Cerium | NA | NA | NA | NA | river water | Water | NA | 0.82 | µg L-1 | 0.82 | µg L-1 | 0.26007 | 0 |  | Impact of Mg rich synthetic gypsum application on the environment and palm oil quality. Measurements taken from before experimetnal treatment
Ayanda et al. | 2020 | 45 | Bera, Pahang (GPS 03.27362 N, 102.58044 E) Malaysia | Malaysia | palm oil | Trace metal | metal | Lanthanum | NA | NA | NA | NA | river water | Water | NA | 0.37 | µg L-1 | 0.37 | µg L-1 | 0.13672 | 0 |  | Impact of Mg rich synthetic gypsum application on the environment and palm oil quality. Measurements taken from before experimetnal treatment
Ayanda et al. | 2020 | 45 | Bera, Pahang (GPS 03.27362 N, 102.58044 E) Malaysia | Malaysia | palm oil | Trace metal | NA | Strontium | NA | NA | NA | NA | river water | Water | NA | 22.58 | µg L-1 | 22.58 | µg L-1 | 1.3725 | 0 |  | Impact of Mg rich synthetic gypsum application on the environment and palm oil quality. Measurements taken from before experimetnal treatment
Che Nadzi et al. | 2019 | 47 | 12 sampling points along the Pahang River near Jerantut Ferry with latitude N 3o 07’’ and longitude E 102o 82’’ which covered 1.2 km in distance in Malaysia. August 2016 | Malaysia | palm oil | Trace metal | NA | Zinc | NA | NA | NA | NA | river water | Water |  | 79.7 | μg/L | 79.7 | µg L-1 | 1.9069 |  |  | Surface water quality in palm oil plantation
Che Nadzi et al. | 2019 | 47 | 12 sampling points along the Pahang River near Jerantut Ferry with latitude N 3o 07’’ and longitude E 102o 82’’ which covered 1.2 km in distance in Malaysia. August 2016 | Malaysia | palm oil | Trace metal | NA | Lead | NA | NA | NA | NA | river water | Water |  | 19.1 | μg/L | 19.1 | µg L-1 | 1.3032 |  |  | Surface water quality in palm oil plantation
Che Nadzi et al. | 2019 | 47 | 12 sampling points along the Pahang River near Jerantut Ferry with latitude N 3o 07’’ and longitude E 102o 82’’ which covered 1.2 km in distance in Malaysia. August 2016 | Malaysia | palm oil | Trace metal | NA | Copper | NA | NA | NA | NA | river water | Water |  | 10.4 | μg/L | 10.4 | µg L-1 | 1.0569 |  |  | Surface water quality in palm oil plantation
Anifowose et al. | 2019 | 46 | Osun River originates from Igede-Ekiti (in Ekiti State) and flows southwards through Southwestern Nigeria into the Lagos lagoon and the Atlantic Gulf of Guinea sampled July (2017), February (2018) and July (2018) | Nigeria | palm oil | Trace metal | NA | Cobalt | NA | NA | NA | NA | river water | Water | NA | ≤0.04 | mg/L | 0.02 | µg L-1 | 0.0086002 | NA
Anifowose et al. | 2019 | 46 | Osun River originates from Igede-Ekiti (in Ekiti State) and flows southwards through Southwestern Nigeria into the Lagos lagoon and the Atlantic Gulf of Guinea sampled July (2017), February (2018) and July (2018) | Nigeria | palm oil | Trace metal | NA | Chromium | NA | NA | NA | NA | river water | Water | NA | ≤0.05 | mg/L | 0.025 | µg L-1 | 0.010724 | NA
Anifowose et al. | 2019 | 46 | Osun River originates from Igede-Ekiti (in Ekiti State) and flows southwards through Southwestern Nigeria into the Lagos lagoon and the Atlantic Gulf of Guinea sampled July (2017), February (2018) and July (2018) | Nigeria | palm oil | Trace metal | NA | Cadmium | NA | NA | NA | NA | river water | Water | NA | ≤0.03 | mg/L | 0.015 | µg L-1 | 0.006466 | NA
Anifowose et al. | 2019 | 46 | Osun River originates from Igede-Ekiti (in Ekiti State) and flows southwards through Southwestern Nigeria into the Lagos lagoon and the Atlantic Gulf of Guinea sampled July (2017), February (2018) and July (2018) | Nigeria | palm oil | Trace metal | NA | Lead | NA | NA | NA | NA | river water | Water | 0.08 | 0.035 | mg/L | 35 | µg L-1 | 1.5563 | NA
Anifowose et al. | 2019 | 46 | Osun River originates from Igede-Ekiti (in Ekiti State) and flows southwards through Southwestern Nigeria into the Lagos lagoon and the Atlantic Gulf of Guinea sampled July (2017), February (2018) and July (2018) | Nigeria | palm oil | Trace metal | NA | Nickel | NA | NA | NA | NA | river water | Water | 0.01–0.06 | 0.01 | mg/L | 10 | µg L-1 | 1.0414 | NA
Anifowose et al. | 2019 | 46 | Osun River originates from Igede-Ekiti (in Ekiti State) and flows southwards through Southwestern Nigeria into the Lagos lagoon and the Atlantic Gulf of Guinea sampled July (2017), February (2018) and July (2018) | Nigeria | palm oil | Trace metal | NA | Nickel | NA | NA | NA | NA | river water | Water | 0.01–0.06 | 0.06 | mg/L | 60 | µg L-1 | 1.7853 | NA
Anifowose et al. | 2019 | 46 | Osun River originates from Igede-Ekiti (in Ekiti State) and flows southwards through Southwestern Nigeria into the Lagos lagoon and the Atlantic Gulf of Guinea sampled July (2017), February (2018) and July (2018) | Nigeria | palm oil | Trace metal | NA | Lead | NA | NA | NA | NA | river water | Water | 0.035 | ≤0.08 | mg/L | 0.04 | µg L-1 | 0.017033 | NA
Anifowose et al. | 2019 | 46 | Osun River originates from Igede-Ekiti (in Ekiti State) and flows southwards through Southwestern Nigeria into the Lagos lagoon and the Atlantic Gulf of Guinea sampled July (2017), February (2018) and July (2018) | Nigeria | palm oil | Major ion | NA | Iron | NA | NA | NA | NA | river water | Water | 0.01–4.47 | 0.01 | mg/L | 10 | µg L-1 | 1.0414 | NA
Anifowose et al. | 2019 | 46 | Osun River originates from Igede-Ekiti (in Ekiti State) and flows southwards through Southwestern Nigeria into the Lagos lagoon and the Atlantic Gulf of Guinea sampled July (2017), February (2018) and July (2018) | Nigeria | palm oil | Major ion | NA | Iron | NA | NA | NA | NA | river water | Water | 0.01–4.47 | 4.47 | mg/L | 4470 | µg L-1 | 3.6504 | NA
Anifowose et al. | 2019 | 46 | Osun River originates from Igede-Ekiti (in Ekiti State) and flows southwards through Southwestern Nigeria into the Lagos lagoon and the Atlantic Gulf of Guinea sampled July (2017), February (2018) and July (2018) | Nigeria | palm oil | Trace metal | NA | Zinc | NA | NA | NA | NA | river water | Water | 0.01–0.75 | 0.01 | mg/L | 10 | µg L-1 | 1.0414 | NA
Anifowose et al. | 2019 | 46 | Osun River originates from Igede-Ekiti (in Ekiti State) and flows southwards through Southwestern Nigeria into the Lagos lagoon and the Atlantic Gulf of Guinea sampled July (2017), February (2018) and July (2018) | Nigeria | palm oil | Trace metal | NA | Zinc | NA | NA | NA | NA | river water | Water | 0.01–0.75 | 0.75 | mg/L | 750 | µg L-1 | 2.8756 | NA
Anifowose et al. | 2019 | 46 | Osun River originates from Igede-Ekiti (in Ekiti State) and flows southwards through Southwestern Nigeria into the Lagos lagoon and the Atlantic Gulf of Guinea sampled July (2017), February (2018) and July (2018) | Nigeria | palm oil | Trace metal | NA | Manganese | NA | NA | NA | NA | river water | Water |  | 0.41 | mg/L | 410 | µg L-1 | 2.6138 | NA
Anifowose et al. | 2019 | 46 | Osun River originates from Igede-Ekiti (in Ekiti State) and flows southwards through Southwestern Nigeria into the Lagos lagoon and the Atlantic Gulf of Guinea sampled July (2017), February (2018) and July (2018) | Nigeria | palm oil | Trace metal | NA | Cobalt | NA | NA | NA | NA | river water | Water |  | 0.04 | mg/L | 40 | µg L-1 | 1.6128 | NA
Anifowose et al. | 2019 | 46 | Osun River originates from Igede-Ekiti (in Ekiti State) and flows southwards through Southwestern Nigeria into the Lagos lagoon and the Atlantic Gulf of Guinea sampled July (2017), February (2018) and July (2018) | Nigeria | palm oil | Trace metal | NA | Chromium | NA | NA | NA | NA | river water | Water |  | 0.05 | mg/L | 50 | µg L-1 | 1.7076 | NA
Anifowose et al. | 2019 | 46 | Osun River originates from Igede-Ekiti (in Ekiti State) and flows southwards through Southwestern Nigeria into the Lagos lagoon and the Atlantic Gulf of Guinea sampled July (2017), February (2018) and July (2018) | Nigeria | palm oil | Trace metal | NA | Cadmium | NA | NA | NA | NA | river water | Water |  | 0.03 | mg/L | 30 | µg L-1 | 1.4914 | NA
Anifowose et al. | 2019 | 46 | Osun River originates from Igede-Ekiti (in Ekiti State) and flows southwards through Southwestern Nigeria into the Lagos lagoon and the Atlantic Gulf of Guinea sampled July (2017), February (2018) and July (2018) | Nigeria | palm oil | Trace metal | NA | Copper | NA | NA | NA | NA | river water | Water | 0.02–0.36 | 0.02 | mg/L | 20 | µg L-1 | 1.3222 | NA
Anifowose et al. | 2019 | 46 | Osun River originates from Igede-Ekiti (in Ekiti State) and flows southwards through Southwestern Nigeria into the Lagos lagoon and the Atlantic Gulf of Guinea sampled July (2017), February (2018) and July (2018) | Nigeria | palm oil | Trace metal | NA | Copper | NA | NA | NA | NA | river water | Water | 0.02–0.36 | 0.36 | mg/L | 360 | µg L-1 | 2.5575 | NA
Anifowose et al. | 2019 | 46 | Osun River originates from Igede-Ekiti (in Ekiti State) and flows southwards through Southwestern Nigeria into the Lagos lagoon and the Atlantic Gulf of Guinea sampled July (2017), February (2018) and July (2018) | Nigeria | palm oil | Major ion | NA | Manganese | NA | NA | NA | NA | river water | Water |  | ≤0.41 | mg/L | 0.02 | µg L-1 | 0.0086002 | NA
Maznah et al. | 2018 | 48 | oil palm nursery located at Changkat Sulaiman, Sungkai, Perak, which is under the management of RISDA Semaian dan Landskap Sdn. Bhd. (RSSB). The geographical coordinates of RISDA nursery were 03°18′N and 101°17′E. | Malaysia | palm oil | Organic | fungicide | Thiram | 51.2 | g a.i./ha | 0.5 hectares | 3 | soil | Soil | NA | 14.34 | mg kg−1 | 14.34 | mg kg−1 | 1.1858 | 0 | 0–10cm deep
Maznah et al. | 2018 | 48 | oil palm nursery located at Changkat Sulaiman, Sungkai, Perak, which is under the management of RISDA Semaian dan Landskap Sdn. Bhd. (RSSB). The geographical coordinates of RISDA nursery were 03°18′N and 101°17′E. | Malaysia | palm oil | Organic | fungicide | Thiram | 51.2 | g a.i./ha | 0.5 hectares | 3 | soil | Soil | NA | 8.36 | mg kg−1 | 8.36 | mg kg−1 | 0.97128 | 0 | 10–20cm deep
Maznah et al. | 2018 | 48 | oil palm nursery located at Changkat Sulaiman, Sungkai, Perak, which is under the management of RISDA Semaian dan Landskap Sdn. Bhd. (RSSB). The geographical coordinates of RISDA nursery were 03°18′N and 101°17′E. | Malaysia | palm oil | Organic | fungicide | Thiram | 51.2 | g a.i./ha | 0.5 hectares | 3 | soil | Soil | NA | < 0.1 | mg kg−1 | 0.05 | mg kg−1 | 0.021189 | 0 | 20–30cm deep
Maznah et al. | 2018 | 48 | oil palm nursery located at Changkat Sulaiman, Sungkai, Perak, which is under the management of RISDA Semaian dan Landskap Sdn. Bhd. (RSSB). The geographical coordinates of RISDA nursery were 03°18′N and 101°17′E. | Malaysia | palm oil | Organic | fungicide | Thiram | 51.2 | g a.i./ha | 0.5 hectares | 3 | soil | Soil | NA | < 0.1 | mg kg−1 | 0.05 | mg kg−1 | 0.021189 | 0 | 30–40cm deep
Maznah et al. | 2018 | 48 | oil palm nursery located at Changkat Sulaiman, Sungkai, Perak, which is under the management of RISDA Semaian dan Landskap Sdn. Bhd. (RSSB). The geographical coordinates of RISDA nursery were 03°18′N and 101°17′E. | Malaysia | palm oil | Organic | fungicide | Thiram | 51.2 | g a.i./ha | 0.5 hectares | 3 | soil | Soil | NA | < 0.1 | mg kg−1 | 0.05 | mg kg−1 | 0.021189 | 0 | 40–50cm deep
Maznah et al. | 2018 | 48 | oil palm nursery located at Changkat Sulaiman, Sungkai, Perak, which is under the management of RISDA Semaian dan Landskap Sdn. Bhd. (RSSB). The geographical coordinates of RISDA nursery were 03°18′N and 101°17′E. | Malaysia | palm oil | Organic | fungicide | Thiram | 51.2 | g a.i./ha | 0.5 hectares | 3 | soil | Soil | NA | 7.05 | mg kg−1 | 7.05 | mg kg−1 | 0.9058 | 1 | 0–10cm deep
Maznah et al. | 2018 | 48 | oil palm nursery located at Changkat Sulaiman, Sungkai, Perak, which is under the management of RISDA Semaian dan Landskap Sdn. Bhd. (RSSB). The geographical coordinates of RISDA nursery were 03°18′N and 101°17′E. | Malaysia | palm oil | Organic | fungicide | Thiram | 51.2 | g a.i./ha | 0.5 hectares | 3 | soil | Soil | NA | 0.67 | mg kg−1 | 0.67 | mg kg−1 | 0.22272 | 1 | 10–20cm deep
Maznah et al. | 2018 | 48 | oil palm nursery located at Changkat Sulaiman, Sungkai, Perak, which is under the management of RISDA Semaian dan Landskap Sdn. Bhd. (RSSB). The geographical coordinates of RISDA nursery were 03°18′N and 101°17′E. | Malaysia | palm oil | Organic | fungicide | Thiram | 51.2 | g a.i./ha | 0.5 hectares | 3 | soil | Soil | NA | < 0.1 | mg kg−1 | 0.05 | mg kg−1 | 0.021189 | 1 | 20–30cm deep
Maznah et al. | 2018 | 48 | oil palm nursery located at Changkat Sulaiman, Sungkai, Perak, which is under the management of RISDA Semaian dan Landskap Sdn. Bhd. (RSSB). The geographical coordinates of RISDA nursery were 03°18′N and 101°17′E. | Malaysia | palm oil | Organic | fungicide | Thiram | 51.2 | g a.i./ha | 0.5 hectares | 3 | soil | Soil | NA | < 0.1 | mg kg−1 | 0.05 | mg kg−1 | 0.021189 | 1 | 30–40cm deep
Maznah et al. | 2018 | 48 | oil palm nursery located at Changkat Sulaiman, Sungkai, Perak, which is under the management of RISDA Semaian dan Landskap Sdn. Bhd. (RSSB). The geographical coordinates of RISDA nursery were 03°18′N and 101°17′E. | Malaysia | palm oil | Organic | fungicide | Thiram | 51.2 | g a.i./ha | 0.5 hectares | 3 | soil | Soil | NA | < 0.1 | mg kg−1 | 0.05 | mg kg−1 | 0.021189 | 1 | 40–50cm deep
Maznah et al. | 2018 | 48 | oil palm nursery located at Changkat Sulaiman, Sungkai, Perak, which is under the management of RISDA Semaian dan Landskap Sdn. Bhd. (RSSB). The geographical coordinates of RISDA nursery were 03°18′N and 101°17′E. | Malaysia | palm oil | Organic | fungicide | Thiram | 51.2 | g a.i./ha | 0.5 hectares | 3 | soil | Soil | NA | < 0.1 | mg kg−1 | 0.05 | mg kg−1 | 0.021189 | 3 | 0–10cm deep
Maznah et al. | 2018 | 48 | oil palm nursery located at Changkat Sulaiman, Sungkai, Perak, which is under the management of RISDA Semaian dan Landskap Sdn. Bhd. (RSSB). The geographical coordinates of RISDA nursery were 03°18′N and 101°17′E. | Malaysia | palm oil | Organic | fungicide | Thiram | 51.2 | g a.i./ha | 0.5 hectares | 3 | soil | Soil | NA | 0.22 | mg kg−1 | 0.22 | mg kg−1 | 0.08636 | 3 | 10–20cm deep
Maznah et al. | 2018 | 48 | oil palm nursery located at Changkat Sulaiman, Sungkai, Perak, which is under the management of RISDA Semaian dan Landskap Sdn. Bhd. (RSSB). The geographical coordinates of RISDA nursery were 03°18′N and 101°17′E. | Malaysia | palm oil | Organic | fungicide | Thiram | 51.2 | g a.i./ha | 0.5 hectares | 3 | soil | Soil | NA | < 0.1 | mg kg−1 | 0.05 | mg kg−1 | 0.021189 | 3 | 20–30cm deep
Maznah et al. | 2018 | 48 | oil palm nursery located at Changkat Sulaiman, Sungkai, Perak, which is under the management of RISDA Semaian dan Landskap Sdn. Bhd. (RSSB). The geographical coordinates of RISDA nursery were 03°18′N and 101°17′E. | Malaysia | palm oil | Organic | fungicide | Thiram | 51.2 | g a.i./ha | 0.5 hectares | 3 | soil | Soil | NA | < 0.1 | mg kg−1 | 0.05 | mg kg−1 | 0.021189 | 3 | 30–40cm deep
Maznah et al. | 2018 | 48 | oil palm nursery located at Changkat Sulaiman, Sungkai, Perak, which is under the management of RISDA Semaian dan Landskap Sdn. Bhd. (RSSB). The geographical coordinates of RISDA nursery were 03°18′N and 101°17′E. | Malaysia | palm oil | Organic | fungicide | Thiram | 51.2 | g a.i./ha | 0.5 hectares | 3 | soil | Soil | NA | < 0.1 | mg kg−1 | 0.05 | mg kg−1 | 0.021189 | 3 | 40–50cm deep
Maznah et al. | 2018 | 48 | oil palm nursery located at Changkat Sulaiman, Sungkai, Perak, which is under the management of RISDA Semaian dan Landskap Sdn. Bhd. (RSSB). The geographical coordinates of RISDA nursery were 03°18′N and 101°17′E. | Malaysia | palm oil | Organic | fungicide | Thiram | 51.2 | g a.i./ha | 0.5 hectares | 3 | soil | Soil | NA | < 0.1 | mg kg−1 | 0.05 | mg kg−1 | 0.021189 | 5 | 0–10cm deep
Maznah et al. | 2018 | 48 | oil palm nursery located at Changkat Sulaiman, Sungkai, Perak, which is under the management of RISDA Semaian dan Landskap Sdn. Bhd. (RSSB). The geographical coordinates of RISDA nursery were 03°18′N and 101°17′E. | Malaysia | palm oil | Organic | fungicide | Thiram | 51.2 | g a.i./ha | 0.5 hectares | 3 | soil | Soil | NA | < 0.1 | mg kg−1 | 0.05 | mg kg−1 | 0.021189 | 5 | 10–20cm deep
Maznah et al. | 2018 | 48 | oil palm nursery located at Changkat Sulaiman, Sungkai, Perak, which is under the management of RISDA Semaian dan Landskap Sdn. Bhd. (RSSB). The geographical coordinates of RISDA nursery were 03°18′N and 101°17′E. | Malaysia | palm oil | Organic | fungicide | Thiram | 51.2 | g a.i./ha | 0.5 hectares | 3 | soil | Soil | NA | < 0.1 | mg kg−1 | 0.05 | mg kg−1 | 0.021189 | 5 | 20–30cm deep
Maznah et al. | 2018 | 48 | oil palm nursery located at Changkat Sulaiman, Sungkai, Perak, which is under the management of RISDA Semaian dan Landskap Sdn. Bhd. (RSSB). The geographical coordinates of RISDA nursery were 03°18′N and 101°17′E. | Malaysia | palm oil | Organic | fungicide | Thiram | 51.2 | g a.i./ha | 0.5 hectares | 3 | soil | Soil | NA | < 0.1 | mg kg−1 | 0.05 | mg kg−1 | 0.021189 | 5 | 30–40cm deep
Maznah et al. | 2018 | 48 | oil palm nursery located at Changkat Sulaiman, Sungkai, Perak, which is under the management of RISDA Semaian dan Landskap Sdn. Bhd. (RSSB). The geographical coordinates of RISDA nursery were 03°18′N and 101°17′E. | Malaysia | palm oil | Organic | fungicide | Thiram | 51.2 | g a.i./ha | 0.5 hectares | 3 | soil | Soil | NA | < 0.1 | mg kg−1 | 0.05 | mg kg−1 | 0.021189 | 5 | 40–50cm deep
Maznah et al. | 2018 | 48 | oil palm nursery located at Changkat Sulaiman, Sungkai, Perak, which is under the management of RISDA Semaian dan Landskap Sdn. Bhd. (RSSB). The geographical coordinates of RISDA nursery were 03°18′N and 101°17′E. water were taken from the drains around the plots into Amber Schott glass bottle. The distance between drains (sampling points) and oil palm seedlings was approximately 1.5 m. | Malaysia | palm oil | Organic | fungicide | Thiram | 51.2 | g a.i./ha | 0.5 hectares | 3 | lake water | Water | NA | < 0.1 | mg L−1 | 0.05 | μg L−1 | 0.021189 | 0
Maznah et al. | 2018 | 48 | oil palm nursery located at Changkat Sulaiman, Sungkai, Perak, which is under the management of RISDA Semaian dan Landskap Sdn. Bhd. (RSSB). The geographical coordinates of RISDA nursery were 03°18′N and 101°17′E. water were taken from the drains around the plots into Amber Schott glass bottle. The distance between drains (sampling points) and oil palm seedlings was approximately 1.5 m. | Malaysia | palm oil | Organic | fungicide | Thiram | 51.2 | g a.i./ha | 0.5 hectares | 3 | lake water | Water | NA | 1.26 | mg L−1 | 0.00126 | μg L−1 | 0.00054687 | 2
Maznah et al. | 2018 | 48 | oil palm nursery located at Changkat Sulaiman, Sungkai, Perak, which is under the management of RISDA Semaian dan Landskap Sdn. Bhd. (RSSB). The geographical coordinates of RISDA nursery were 03°18′N and 101°17′E. water were taken from the drains around the plots into Amber Schott glass bottle. The distance between drains (sampling points) and oil palm seedlings was approximately 1.5 m. | Malaysia | palm oil | Organic | fungicide | Thiram | 51.2 | g a.i./ha | 0.5 hectares | 3 | lake water | Water | NA | 0.53 | mg L−1 | 0.00053 | μg L−1 | 0.00023012 | 3
Maznah et al. | 2018 | 48 | oil palm nursery located at Changkat Sulaiman, Sungkai, Perak, which is under the management of RISDA Semaian dan Landskap Sdn. Bhd. (RSSB). The geographical coordinates of RISDA nursery were 03°18′N and 101°17′E. water were taken from the drains around the plots into Amber Schott glass bottle. The distance between drains (sampling points) and oil palm seedlings was approximately 1.5 m. | Malaysia | palm oil | Organic | fungicide | Thiram | 51.2 | g a.i./ha | 0.5 hectares | 3 | lake water | Water | NA | 0.27 | mg L−1 | 0.00027 | μg L−1 | 0.00011724 | 5
Maznah et al. | 2018 | 48 | oil palm nursery located at Changkat Sulaiman, Sungkai, Perak, which is under the management of RISDA Semaian dan Landskap Sdn. Bhd. (RSSB). The geographical coordinates of RISDA nursery were 03°18′N and 101°17′E. water were taken from the drains around the plots into Amber Schott glass bottle. The distance between drains (sampling points) and oil palm seedlings was approximately 1.5 m. | Malaysia | palm oil | Organic | fungicide | Thiram | 51.2 | g a.i./ha | 0.5 hectares | 3 | lake water | Water | NA | < 0.1 | mg L−1 | 0.05 | μg L−1 | 0.021189 | 7
Maznah et al. | 2018 | 48 | oil palm nursery located at Changkat Sulaiman, Sungkai, Perak, which is under the management of RISDA Semaian dan Landskap Sdn. Bhd. (RSSB). The geographical coordinates of RISDA nursery were 03°18′N and 101°17′E. water were taken from the drains around the plots into Amber Schott glass bottle. The distance between drains (sampling points) and oil palm seedlings was approximately 1.5 m. | Malaysia | palm oil | Organic | fungicide | Thiram | 51.2 | g a.i./ha | 0.5 hectares | 3 | lake water | Water | NA | < 0.1 | mg L−1 | 0.05 | μg L−1 | 0.021189 | 14
Maznah et al. | 2018 | 48 | oil palm nursery located at Changkat Sulaiman, Sungkai, Perak, which is under the management of RISDA Semaian dan Landskap Sdn. Bhd. (RSSB). The geographical coordinates of RISDA nursery were 03°18′N and 101°17′E. | Malaysia | palm oil | Organic | fungicide | Thiram | 51.2 | g a.i./ha | 0.5 hectares | 3 | oil palm leaf | Plant | NA | 11.78 | mg kg−1 | 11.78 | mg kg−1 | 1.1065 | 0
Maznah et al. | 2018 | 48 | oil palm nursery located at Changkat Sulaiman, Sungkai, Perak, which is under the management of RISDA Semaian dan Landskap Sdn. Bhd. (RSSB). The geographical coordinates of RISDA nursery were 03°18′N and 101°17′E. | Malaysia | palm oil | Organic | fungicide | Thiram | 51.2 | g a.i./ha | 0.5 hectares | 3 | oil palm leaf | Plant | NA | 5.12 | mg kg−1 | 5.12 | mg kg−1 | 0.78675 | 1
Maznah et al. | 2018 | 48 | oil palm nursery located at Changkat Sulaiman, Sungkai, Perak, which is under the management of RISDA Semaian dan Landskap Sdn. Bhd. (RSSB). The geographical coordinates of RISDA nursery were 03°18′N and 101°17′E. | Malaysia | palm oil | Organic | fungicide | Thiram | 51.2 | g a.i./ha | 0.5 hectares | 3 | oil palm leaf | Plant | NA | 1.34 | mg kg−1 | 1.34 | mg kg−1 | 0.36922 | 3
Maznah et al. | 2018 | 48 | oil palm nursery located at Changkat Sulaiman, Sungkai, Perak, which is under the management of RISDA Semaian dan Landskap Sdn. Bhd. (RSSB). The geographical coordinates of RISDA nursery were 03°18′N and 101°17′E. | Malaysia | palm oil | Organic | fungicide | Thiram | 51.2 | g a.i./ha | 0.5 hectares | 3 | oil palm leaf | Plant | NA | < 0.1 | mg kg−1 | 0.05 | mg kg−1 | 0.021189 | 5
Maznah et al. | 2018 | 49 | MPOBUKM Research Centre (101º47’E, 02º54’N), Malaysia | Malaysia | palm oil | Organic | fungicide | Hexaconazole | 4.5 | g a.i./palm |  | 1 | soil | Soil | NA | 1.5 | mg kg−1 | 1.5 | mg kg−1 | 0.39794 | 0 | 0–10cm deep
Maznah et al. | 2018 | 49 | MPOBUKM Research Centre (101º47’E, 02º54’N), Malaysia | Malaysia | palm oil | Organic | fungicide | Hexaconazole | 4.5 | g a.i./palm |  | 1 | soil | Soil | NA | 1.8 | mg kg−1 | 1.8 | mg kg−1 | 0.44716 | 1 | 0–10cm deep
Maznah et al. | 2018 | 49 | MPOBUKM Research Centre (101º47’E, 02º54’N), Malaysia | Malaysia | palm oil | Organic | fungicide | Hexaconazole | 4.5 | g a.i./palm |  | 1 | soil | Soil | NA | 1.8 | mg kg−1 | 1.8 | mg kg−1 | 0.44716 | 3 | 0–10cm deep
Maznah et al. | 2018 | 49 | MPOBUKM Research Centre (101º47’E, 02º54’N), Malaysia | Malaysia | palm oil | Organic | fungicide | Hexaconazole | 4.5 | g a.i./palm |  | 1 | soil | Soil | NA | 1.5 | mg kg−1 | 1.5 | mg kg−1 | 0.39794 | 7 | 0–10cm deep
Maznah et al. | 2018 | 49 | MPOBUKM Research Centre (101º47’E, 02º54’N), Malaysia | Malaysia | palm oil | Organic | fungicide | Hexaconazole | 4.5 | g a.i./palm |  | 1 | soil | Soil | NA | 0.8 | mg kg−1 | 0.8 | mg kg−1 | 0.25527 | 0 | 10–20cm deep
Maznah et al. | 2018 | 49 | MPOBUKM Research Centre (101º47’E, 02º54’N), Malaysia | Malaysia | palm oil | Organic | fungicide | Hexaconazole | 4.5 | g a.i./palm |  | 1 | soil | Soil | NA | 0.8 | mg kg−1 | 0.8 | mg kg−1 | 0.25527 | 1 | 10–20cm deep
Maznah et al. | 2018 | 49 | MPOBUKM Research Centre (101º47’E, 02º54’N), Malaysia | Malaysia | palm oil | Organic | fungicide | Hexaconazole | 4.5 | g a.i./palm |  | 1 | soil | Soil | NA | 0.85 | mg kg−1 | 0.85 | mg kg−1 | 0.26717 | 3 | 10–20cm deep
Maznah et al. | 2018 | 49 | MPOBUKM Research Centre (101º47’E, 02º54’N), Malaysia | Malaysia | palm oil | Organic | fungicide | Hexaconazole | 4.5 | g a.i./palm |  | 1 | soil | Soil | NA | 0.2 | mg kg−1 | 0.2 | mg kg−1 | 0.079181 | 7 | 10–20cm deep
Sharip et al | 2017 | 50 | Sembrong Lake (1.96°–2.08° N, 103.12°–103.3° E) is a large (~ 8.5 km2) and shallow (mean depth ~ 3 m) reservoir located roughly 20 km from the Kluang town. more than 95% of the land use within the lake catchment is employed for agriculture. Sampled monthly from May 2016 to October 2016 | Malaysia | palm oil | Organic | insecticide | δ-BHC | NA | NA | NA | NA | lake water | Water | NA | 2.26 | ng/L | 2260 | μg L−1 | 3.3543 | NA | NA | frequency of detection= 29.8
Sharip et al | 2017 | 50 | Sembrong Lake (1.96°–2.08° N, 103.12°–103.3° E) is a large (~ 8.5 km2) and shallow (mean depth ~ 3 m) reservoir located roughly 20 km from the Kluang town. more than 95% of the land use within the lake catchment is employed for agriculture. Sampled monthly from May 2016 to October 2017 | Malaysia | palm oil | Organic | insecticide | α-BHC | NA | NA | NA | NA | lake water | Water | NA | 0.93 | ng/L | 930 | μg L−1 | 2.9689 | NA | NA | frequency of detection= 14.9
Sharip et al | 2017 | 50 | Sembrong Lake (1.96°–2.08° N, 103.12°–103.3° E) is a large (~ 8.5 km2) and shallow (mean depth ~ 3 m) reservoir located roughly 20 km from the Kluang town. more than 95% of the land use within the lake catchment is employed for agriculture. Sampled monthly from May 2016 to October 2018 | Malaysia | palm oil | Organic | insecticide | ɣ-BHC | NA | NA | NA | NA | lake water | Water | NA | 0.5 | ng/L | 500 | μg L−1 | 2.6998 | NA | NA | frequency of detection= 12.8
Sharip et al | 2017 | 50 | Sembrong Lake (1.96°–2.08° N, 103.12°–103.3° E) is a large (~ 8.5 km2) and shallow (mean depth ~ 3 m) reservoir located roughly 20 km from the Kluang town. more than 95% of the land use within the lake catchment is employed for agriculture. Sampled monthly from May 2016 to October 2019 | Malaysia | palm oil | Organic | insecticide | β-BHC | NA | NA | NA | NA | lake water | Water | NA | 0.55 | ng/L | 550 | μg L−1 | 2.7412 | NA | NA | frequency of detection= 6.4
Sharip et al | 2017 | 50 | Sembrong Lake (1.96°–2.08° N, 103.12°–103.3° E) is a large (~ 8.5 km2) and shallow (mean depth ~ 3 m) reservoir located roughly 20 km from the Kluang town. more than 95% of the land use within the lake catchment is employed for agriculture. Sampled monthly from May 2016 to October 2020 | Malaysia | palm oil | Organic | insecticide | α-Chlordane | NA | NA | NA | NA | lake water | Water | NA | 0.76 | ng/L | 760 | μg L−1 | 2.8814 | NA | NA | frequency of detection= 8.5
Sharip et al | 2017 | 50 | Sembrong Lake (1.96°–2.08° N, 103.12°–103.3° E) is a large (~ 8.5 km2) and shallow (mean depth ~ 3 m) reservoir located roughly 20 km from the Kluang town. more than 95% of the land use within the lake catchment is employed for agriculture. Sampled monthly from May 2016 to October 2021 | Malaysia | palm oil | Organic | insecticide | Aldrin | NA | NA | NA | NA | lake water | Water | NA | 3.17 | ng/L | 3170 | μg L−1 | 3.5012 | NA | NA | frequency of detection= 27.7
Sharip et al | 2017 | 50 | Sembrong Lake (1.96°–2.08° N, 103.12°–103.3° E) is a large (~ 8.5 km2) and shallow (mean depth ~ 3 m) reservoir located roughly 20 km from the Kluang town. more than 95% of the land use within the lake catchment is employed for agriculture. Sampled monthly from May 2016 to October 2022 | Malaysia | palm oil | Organic | insecticide | Dieldrin | NA | NA | NA | NA | lake water | Water | NA | 0.38 | ng/L | 380 | μg L−1 | 2.5809 | NA | NA | frequency of detection= 8.5
Sharip et al | 2017 | 50 | Sembrong Lake (1.96°–2.08° N, 103.12°–103.3° E) is a large (~ 8.5 km2) and shallow (mean depth ~ 3 m) reservoir located roughly 20 km from the Kluang town. more than 95% of the land use within the lake catchment is employed for agriculture. Sampled monthly from May 2016 to October 2023 | Malaysia | palm oil | Organic | insecticide | 4,4-DDT | NA | NA | NA | NA | lake water | Water | NA | 40.44 | ng/L | 40440 | μg L−1 | 4.6068 | NA | NA | frequency of detection= 12.8
Sharip et al | 2017 | 50 | Sembrong Lake (1.96°–2.08° N, 103.12°–103.3° E) is a large (~ 8.5 km2) and shallow (mean depth ~ 3 m) reservoir located roughly 20 km from the Kluang town. more than 95% of the land use within the lake catchment is employed for agriculture. Sampled monthly from May 2016 to October 2024 | Malaysia | palm oil | Organic | insecticide | 4,4-DDD | NA | NA | NA | NA | lake water | Water | NA | 0.31 | ng/L | 310 | μg L−1 | 2.4928 | NA | NA | frequency of detection= 2.1
Sharip et al | 2017 | 50 | Sembrong Lake (1.96°–2.08° N, 103.12°–103.3° E) is a large (~ 8.5 km2) and shallow (mean depth ~ 3 m) reservoir located roughly 20 km from the Kluang town. more than 95% of the land use within the lake catchment is employed for agriculture. Sampled monthly from May 2016 to October 2025 | Malaysia | palm oil | Organic | insecticide | 4,4-DDE | NA | NA | NA | NA | lake water | Water | NA | 0.29 | ng/L | 290 | μg L−1 | 2.4639 | NA | NA | frequency of detection= 4.2
Sharip et al | 2017 | 50 | Sembrong Lake (1.96°–2.08° N, 103.12°–103.3° E) is a large (~ 8.5 km2) and shallow (mean depth ~ 3 m) reservoir located roughly 20 km from the Kluang town. more than 95% of the land use within the lake catchment is employed for agriculture. Sampled monthly from May 2016 to October 2026 | Malaysia | palm oil | Organic | insecticide | Endrin | NA | NA | NA | NA | lake water | Water | NA | 2.78 | ng/L | 2780 | μg L−1 | 3.4442 | NA | NA | frequency of detection= 21.2
Sharip et al | 2017 | 50 | Sembrong Lake (1.96°–2.08° N, 103.12°–103.3° E) is a large (~ 8.5 km2) and shallow (mean depth ~ 3 m) reservoir located roughly 20 km from the Kluang town. more than 95% of the land use within the lake catchment is employed for agriculture. Sampled monthly from May 2016 to October 2027 | Malaysia | palm oil | Organic | insecticide | Heptachlor | NA | NA | NA | NA | lake water | Water | NA | 3.73 | ng/L | 3730 | μg L−1 | 3.5718 | NA | NA | frequency of detection= 29.8
Sharip et al | 2017 | 50 | Sembrong Lake (1.96°–2.08° N, 103.12°–103.3° E) is a large (~ 8.5 km2) and shallow (mean depth ~ 3 m) reservoir located roughly 20 km from the Kluang town. more than 95% of the land use within the lake catchment is employed for agriculture. Sampled monthly from May 2016 to October 2028 | Malaysia | palm oil | Organic | insecticide | Methoxychlor | NA | NA | NA | NA | lake water | Water | NA | 14.33 | ng/L | 14330 | μg L−1 | 4.1563 | NA | NA | frequency of detection= 27.7
Sharip et al | 2017 | 50 | Sembrong Lake (1.96°–2.08° N, 103.12°–103.3° E) is a large (~ 8.5 km2) and shallow (mean depth ~ 3 m) reservoir located roughly 20 km from the Kluang town. more than 95% of the land use within the lake catchment is employed for agriculture. Sampled monthly from May 2016 to October 2029 | Malaysia | palm oil | Organic | insecticide | α-Endosulfan | NA | NA | NA | NA | lake water | Water | NA | 0.14 | ng/L | 140 | μg L−1 | 2.1492 | NA | NA | frequency of detection= 4.3
Sharip et al | 2017 | 50 | Sembrong Lake (1.96°–2.08° N, 103.12°–103.3° E) is a large (~ 8.5 km2) and shallow (mean depth ~ 3 m) reservoir located roughly 20 km from the Kluang town. more than 95% of the land use within the lake catchment is employed for agriculture. Sampled monthly from May 2016 to October 2030 | Malaysia | palm oil | Organic | insecticide | β-Endosulfan | NA | NA | NA | NA | lake water | Water | NA | 3.22 | ng/L | 3220 | μg L−1 | 3.508 | NA | NA | frequency of detection= 6.4
Sharip et al | 2017 | 50 | Sembrong Lake (1.96°–2.08° N, 103.12°–103.3° E) is a large (~ 8.5 km2) and shallow (mean depth ~ 3 m) reservoir located roughly 20 km from the Kluang town. more than 95% of the land use within the lake catchment is employed for agriculture. Sampled monthly from May 2016 to October 2031 | Malaysia | palm oil | Organic | insecticide | Endosulfan sulphate | NA | NA | NA | NA | lake water | Water | NA | 1.01 | ng/L | 1010 | μg L−1 | 3.0048 | NA | NA | frequency of detection= 10.6
Tayeb et al. | 2017 | 51 | Tasik Chini oil palm plantation area and Tasik Chini Lake are situated near Kuantan City, Pahang, Malaysia. 3°22′30″ to 3°28′00″ N and 102°52′40″ to 102°58′10″ E | Malaysia | palm oil | Organic | herbicide | Triclopyr | 3 | L/ha | 0.5 ha | 1 | soil | Soil | NA | 0.061 | μg/kg | 61 | mg kg−1 | 1.7924 | 0 | 0–10 | Runoff of the herbicides triclopyr and glufosinate ammonium from oil palm plantation soil
Tayeb et al. | 2017 | 51 | Tasik Chini oil palm plantation area and Tasik Chini Lake are situated near Kuantan City, Pahang, Malaysia. 3°22′30″ to 3°28′00″ N and 102°52′40″ to 102°58′10″ E | Malaysia | palm oil | Organic | herbicide | Triclopyr | 3 | L/ha | 0.5 ha | 1 | soil | Soil | NA | 0.054 | μg/kg | 54 | mg kg−1 | 1.7404 | 1 | 0–10 | Runoff of the herbicides triclopyr and glufosinate ammonium from oil palm plantation soil
Tayeb et al. | 2017 | 51 | Tasik Chini oil palm plantation area and Tasik Chini Lake are situated near Kuantan City, Pahang, Malaysia. 3°22′30″ to 3°28′00″ N and 102°52′40″ to 102°58′10″ E | Malaysia | palm oil | Organic | herbicide | Triclopyr | 3 | L/ha | 0.5 ha | 1 | soil | Soil | NA | 0.049 | μg/kg | 49 | mg kg−1 | 1.699 | 3 | 0–10 | Runoff of the herbicides triclopyr and glufosinate ammonium from oil palm plantation soil
Tayeb et al. | 2017 | 51 | Tasik Chini oil palm plantation area and Tasik Chini Lake are situated near Kuantan City, Pahang, Malaysia. 3°22′30″ to 3°28′00″ N and 102°52′40″ to 102°58′10″ E | Malaysia | palm oil | Organic | herbicide | Triclopyr | 3 | L/ha | 0.5 ha | 1 | soil | Soil | NA | 0.041 | μg/kg | 41 | mg kg−1 | 1.6232 | 7 | 0–10 | Runoff of the herbicides triclopyr and glufosinate ammonium from oil palm plantation soil
Tayeb et al. | 2017 | 51 | Tasik Chini oil palm plantation area and Tasik Chini Lake are situated near Kuantan City, Pahang, Malaysia. 3°22′30″ to 3°28′00″ N and 102°52′40″ to 102°58′10″ E | Malaysia | palm oil | Organic | herbicide | Triclopyr | 3 | L/ha | 0.5 ha | 1 | soil | Soil | NA | 0.02 | μg/kg | 20 | mg kg−1 | 1.3222 | 15 | 0–10 | Runoff of the herbicides triclopyr and glufosinate ammonium from oil palm plantation soil
Tayeb et al. | 2017 | 51 | Tasik Chini oil palm plantation area and Tasik Chini Lake are situated near Kuantan City, Pahang, Malaysia. 3°22′30″ to 3°28′00″ N and 102°52′40″ to 102°58′10″ E | Malaysia | palm oil | Organic | herbicide | Triclopyr | 3 | L/ha | 0.5 ha | 1 | soil | Soil | NA | 0.004 | μg/kg | 4 | mg kg−1 | 0.69897 | 30 | 0–10 | Runoff of the herbicides triclopyr and glufosinate ammonium from oil palm plantation soil
Tayeb et al. | 2017 | 51 | Tasik Chini oil palm plantation area and Tasik Chini Lake are situated near Kuantan City, Pahang, Malaysia. 3°22′30″ to 3°28′00″ N and 102°52′40″ to 102°58′10″ E | Malaysia | palm oil | Organic | herbicide | Triclopyr | 3 | L/ha | 0.5 ha | 1 | soil | Soil | NA | ND | μg/kg | 0.0005 | mg kg−1 | 0.00021709 | 45 | 0–10 | Runoff of the herbicides triclopyr and glufosinate ammonium from oil palm plantation soil
Tayeb et al. | 2017 | 51 | Tasik Chini oil palm plantation area and Tasik Chini Lake are situated near Kuantan City, Pahang, Malaysia. 3°22′30″ to 3°28′00″ N and 102°52′40″ to 102°58′10″ E | Malaysia | palm oil | Organic | herbicide | Triclopyr | 3 | L/ha | 0.5 ha | 1 | soil | Soil | NA | 0.034 | μg/kg | 34 | mg kg−1 | 1.5441 | 0 | 10–20 | Runoff of the herbicides triclopyr and glufosinate ammonium from oil palm plantation soil
Tayeb et al. | 2017 | 51 | Tasik Chini oil palm plantation area and Tasik Chini Lake are situated near Kuantan City, Pahang, Malaysia. 3°22′30″ to 3°28′00″ N and 102°52′40″ to 102°58′10″ E | Malaysia | palm oil | Organic | herbicide | Triclopyr | 3 | L/ha | 0.5 ha | 1 | soil | Soil | NA | 0.025 | μg/kg | 25 | mg kg−1 | 1.415 | 1 | 10–20 | Runoff of the herbicides triclopyr and glufosinate ammonium from oil palm plantation soil
Tayeb et al. | 2017 | 51 | Tasik Chini oil palm plantation area and Tasik Chini Lake are situated near Kuantan City, Pahang, Malaysia. 3°22′30″ to 3°28′00″ N and 102°52′40″ to 102°58′10″ E | Malaysia | palm oil | Organic | herbicide | Triclopyr | 3 | L/ha | 0.5 ha | 1 | soil | Soil | NA | 0.011 | μg/kg | 11 | mg kg−1 | 1.0792 | 3 | 10–20 | Runoff of the herbicides triclopyr and glufosinate ammonium from oil palm plantation soil
Tayeb et al. | 2017 | 51 | Tasik Chini oil palm plantation area and Tasik Chini Lake are situated near Kuantan City, Pahang, Malaysia. 3°22′30″ to 3°28′00″ N and 102°52′40″ to 102°58′10″ E | Malaysia | palm oil | Organic | herbicide | Triclopyr | 3 | L/ha | 0.5 ha | 1 | soil | Soil | NA | 0.002 | μg/kg | 2 | mg kg−1 | 0.47712 | 7 | 10–20 | Runoff of the herbicides triclopyr and glufosinate ammonium from oil palm plantation soil
Tayeb et al. | 2017 | 51 | Tasik Chini oil palm plantation area and Tasik Chini Lake are situated near Kuantan City, Pahang, Malaysia. 3°22′30″ to 3°28′00″ N and 102°52′40″ to 102°58′10″ E | Malaysia | palm oil | Organic | herbicide | Triclopyr | 3 | L/ha | 0.5 ha | 1 | soil | Soil | NA | ND | μg/kg | 0.0005 | mg kg−1 | 0.00021709 | 15 | 10–20 | Runoff of the herbicides triclopyr and glufosinate ammonium from oil palm plantation soil
Tayeb et al. | 2017 | 51 | Tasik Chini oil palm plantation area and Tasik Chini Lake are situated near Kuantan City, Pahang, Malaysia. 3°22′30″ to 3°28′00″ N and 102°52′40″ to 102°58′10″ E | Malaysia | palm oil | Organic | herbicide | Triclopyr | 3 | L/ha | 0.5 ha | 1 | surface runoff | Water | NA | ND | μg/kg | 0.5 | μg L−1 | 0.17609 | 0 |  | Runoff of the herbicides triclopyr and glufosinate ammonium from oil palm plantation soil
Tayeb et al. | 2017 | 51 | Tasik Chini oil palm plantation area and Tasik Chini Lake are situated near Kuantan City, Pahang, Malaysia. 3°22′30″ to 3°28′00″ N and 102°52′40″ to 102°58′10″ E | Malaysia | palm oil | Organic | herbicide | Triclopyr | 3 | L/ha | 0.5 ha | 1 | surface runoff | Water | NA | 0.031 | μg/kg | 0.031 | μg L−1 | 0.013259 | 1 |  | Runoff of the herbicides triclopyr and glufosinate ammonium from oil palm plantation soil
Tayeb et al. | 2017 | 51 | Tasik Chini oil palm plantation area and Tasik Chini Lake are situated near Kuantan City, Pahang, Malaysia. 3°22′30″ to 3°28′00″ N and 102°52′40″ to 102°58′10″ E | Malaysia | palm oil | Organic | herbicide | Triclopyr | 3 | L/ha | 0.5 ha | 1 | surface runoff | Water | NA | 0.020 | μg/kg | 0.02 | μg L−1 | 0.0086002 | 3 |  | Runoff of the herbicides triclopyr and glufosinate ammonium from oil palm plantation soil
Tayeb et al. | 2017 | 51 | Tasik Chini oil palm plantation area and Tasik Chini Lake are situated near Kuantan City, Pahang, Malaysia. 3°22′30″ to 3°28′00″ N and 102°52′40″ to 102°58′10″ E | Malaysia | palm oil | Organic | herbicide | Triclopyr | 3 | L/ha | 0.5 ha | 1 | surface runoff | Water | NA | 0.009 | μg/kg | 0.009 | μg L−1 | 0.0038912 | 7 |  | Runoff of the herbicides triclopyr and glufosinate ammonium from oil palm plantation soil
Tayeb et al. | 2017 | 51 | Tasik Chini oil palm plantation area and Tasik Chini Lake are situated near Kuantan City, Pahang, Malaysia. 3°22′30″ to 3°28′00″ N and 102°52′40″ to 102°58′10″ E | Malaysia | palm oil | Organic | herbicide | Triclopyr | 3 | L/ha | 0.5 ha | 1 | surface runoff | Water | NA | 0.006 | μg/kg | 0.006 | μg L−1 | 0.002598 | 15 |  | Runoff of the herbicides triclopyr and glufosinate ammonium from oil palm plantation soil
Tayeb et al. | 2017 | 51 | Tasik Chini oil palm plantation area and Tasik Chini Lake are situated near Kuantan City, Pahang, Malaysia. 3°22′30″ to 3°28′00″ N and 102°52′40″ to 102°58′10″ E | Malaysia | palm oil | Organic | herbicide | Triclopyr | 3 | L/ha | 0.5 ha | 1 | surface runoff | Water | NA | ND | μg/kg | 0.5 | μg L−1 | 0.17609 | 30 |  | Runoff of the herbicides triclopyr and glufosinate ammonium from oil palm plantation soil
Tayeb et al. | 2017 | 51 | Tasik Chini oil palm plantation area and Tasik Chini Lake are situated near Kuantan City, Pahang, Malaysia. 3°22′30″ to 3°28′00″ N and 102°52′40″ to 102°58′10″ E | Malaysia | palm oil | Organic | herbicide | Triclopyr | 3 | L/ha | 0.5 ha | 1 | surface runoff | Water | NA | ND | μg/kg | 0.5 | μg L−1 | 0.17609 | 45 |  | Runoff of the herbicides triclopyr and glufosinate ammonium from oil palm plantation soil
Tayeb et al. | 2017 | 51 | Tasik Chini oil palm plantation area and Tasik Chini Lake are situated near Kuantan City, Pahang, Malaysia. 3°22′30″ to 3°28′00″ N and 102°52′40″ to 102°58′10″ E | Malaysia | palm oil | Organic | herbicide | Triclopyr | 3 | L/ha | 0.5 ha | 1 | surface runoff | Water | NA | ND | μgL̶1 | 0.5 | μg L−1 | 0.17609 | 0 |  | Runoff of the herbicides triclopyr and glufosinate ammonium from oil palm plantation soil
Tayeb et al. | 2017 | 51 | Tasik Chini oil palm plantation area and Tasik Chini Lake are situated near Kuantan City, Pahang, Malaysia. 3°22′30″ to 3°28′00″ N and 102°52′40″ to 102°58′10″ E | Malaysia | palm oil | Organic | herbicide | Triclopyr | 3 | L/ha | 0.5 ha | 1 | surface runoff | Water | NA | 0.029 | μgL̶1 | 0.029 | μg L−1 | 0.012415 | 1 |  | Runoff of the herbicides triclopyr and glufosinate ammonium from oil palm plantation soil
Tayeb et al. | 2017 | 51 | Tasik Chini oil palm plantation area and Tasik Chini Lake are situated near Kuantan City, Pahang, Malaysia. 3°22′30″ to 3°28′00″ N and 102°52′40″ to 102°58′10″ E | Malaysia | palm oil | Organic | herbicide | Triclopyr | 3 | L/ha | 0.5 ha | 1 | surface runoff | Water | NA | 0.019 | μgL̶1 | 0.019 | μg L−1 | 0.0081742 | 3 |  | Runoff of the herbicides triclopyr and glufosinate ammonium from oil palm plantation soil
Tayeb et al. | 2017 | 51 | Tasik Chini oil palm plantation area and Tasik Chini Lake are situated near Kuantan City, Pahang, Malaysia. 3°22′30″ to 3°28′00″ N and 102°52′40″ to 102°58′10″ E | Malaysia | palm oil | Organic | herbicide | Triclopyr | 3 | L/ha | 0.5 ha | 1 | surface runoff | Water | NA | 0.010 | μgL̶1 | 0.01 | μg L−1 | 0.0043214 | 7 |  | Runoff of the herbicides triclopyr and glufosinate ammonium from oil palm plantation soil
Tayeb et al. | 2017 | 51 | Tasik Chini oil palm plantation area and Tasik Chini Lake are situated near Kuantan City, Pahang, Malaysia. 3°22′30″ to 3°28′00″ N and 102°52′40″ to 102°58′10″ E | Malaysia | palm oil | Organic | herbicide | Triclopyr | 3 | L/ha | 0.5 ha | 1 | surface runoff | Water | NA | 0.005 | μgL̶1 | 0.005 | μg L−1 | 0.0021661 | 15 |  | Runoff of the herbicides triclopyr and glufosinate ammonium from oil palm plantation soil
Tayeb et al. | 2017 | 51 | Tasik Chini oil palm plantation area and Tasik Chini Lake are situated near Kuantan City, Pahang, Malaysia. 3°22′30″ to 3°28′00″ N and 102°52′40″ to 102°58′10″ E | Malaysia | palm oil | Organic | herbicide | Triclopyr | 3 | L/ha | 0.5 ha | 1 | surface runoff | Water | NA | ND | μgL̶1 | 0.5 | μg L−1 | 0.17609 | 30 |  | Runoff of the herbicides triclopyr and glufosinate ammonium from oil palm plantation soil
Tayeb et al. | 2017 | 51 | Tasik Chini oil palm plantation area and Tasik Chini Lake are situated near Kuantan City, Pahang, Malaysia. 3°22′30″ to 3°28′00″ N and 102°52′40″ to 102°58′10″ E | Malaysia | palm oil | Organic | herbicide | Triclopyr | 3 | L/ha | 0.5 ha | 1 | surface runoff | Water | NA | ND | μgL̶1 | 0.5 | μg L−1 | 0.17609 | 45 |  | Runoff of the herbicides triclopyr and glufosinate ammonium from oil palm plantation soil
Tayeb et al. | 2017 | 51 | Tasik Chini oil palm plantation area and Tasik Chini Lake are situated near Kuantan City, Pahang, Malaysia. 3°22′30″ to 3°28′00″ N and 102°52′40″ to 102°58′10″ E | Malaysia | palm oil | Organic | herbicide | Triclopyr | 3 | L/ha | 0.5 ha | 1 | lake sediment | Sediment | NA | 0 | μg/g | 0.0005 | μg/g | 0.00021709 | 0-45 |  | Runoff of the herbicides triclopyr and glufosinate ammonium from oil palm plantation soil
Tayeb et al. | 2017 | 51 | Tasik Chini oil palm plantation area and Tasik Chini Lake are situated near Kuantan City, Pahang, Malaysia. 3°22′30″ to 3°28′00″ N and 102°52′40″ to 102°58′10″ E | Malaysia | palm oil | Organic | herbicide | Triclopyr | 3 | L/ha | 0.5 ha | 1 | lake water | Water | NA | 0 | 0 | 0.0005 |  | 0.00021709 | 0-45 |  | Runoff of the herbicides triclopyr and glufosinate ammonium from oil palm plantation soil
Tayeb et al. | 2017 | 51 | Tasik Chini oil palm plantation area and Tasik Chini Lake are situated near Kuantan City, Pahang, Malaysia. 3°22′30″ to 3°28′00″ N and 102°52′40″ to 102°58′10″ E | Malaysia | palm oil | Organic | herbicide | Glufosinate ammonium | 3.3 | L/ha | 0.5 ha | 1 | soil | Soil | NA | 0.036 | μg/kg | 36 | mg kg−1 | 1.5682 | 0 | 0–10 | Runoff of the herbicides triclopyr and glufosinate ammonium from oil palm plantation soil
Tayeb et al. | 2017 | 51 | Tasik Chini oil palm plantation area and Tasik Chini Lake are situated near Kuantan City, Pahang, Malaysia. 3°22′30″ to 3°28′00″ N and 102°52′40″ to 102°58′10″ E | Malaysia | palm oil | Organic | herbicide | Glufosinate ammonium | 3.3 | L/ha | 0.5 ha | 1 | soil | Soil | NA | 0.029 | μg/kg | 29 | mg kg−1 | 1.4771 | 1 | 0–10 | Runoff of the herbicides triclopyr and glufosinate ammonium from oil palm plantation soil
Tayeb et al. | 2017 | 51 | Tasik Chini oil palm plantation area and Tasik Chini Lake are situated near Kuantan City, Pahang, Malaysia. 3°22′30″ to 3°28′00″ N and 102°52′40″ to 102°58′10″ E | Malaysia | palm oil | Organic | herbicide | Glufosinate ammonium | 3.3 | L/ha | 0.5 ha | 1 | soil | Soil | NA | 0.021 | μg/kg | 21 | mg kg−1 | 1.3424 | 3 | 0–10 | Runoff of the herbicides triclopyr and glufosinate ammonium from oil palm plantation soil
Tayeb et al. | 2017 | 51 | Tasik Chini oil palm plantation area and Tasik Chini Lake are situated near Kuantan City, Pahang, Malaysia. 3°22′30″ to 3°28′00″ N and 102°52′40″ to 102°58′10″ E | Malaysia | palm oil | Organic | herbicide | Glufosinate ammonium | 3.3 | L/ha | 0.5 ha | 1 | soil | Soil | NA | 0.018 | μg/kg | 18 | mg kg−1 | 1.2788 | 7 | 0–10 | Runoff of the herbicides triclopyr and glufosinate ammonium from oil palm plantation soil
Tayeb et al. | 2017 | 51 | Tasik Chini oil palm plantation area and Tasik Chini Lake are situated near Kuantan City, Pahang, Malaysia. 3°22′30″ to 3°28′00″ N and 102°52′40″ to 102°58′10″ E | Malaysia | palm oil | Organic | herbicide | Glufosinate ammonium | 3.3 | L/ha | 0.5 ha | 1 | soil | Soil | NA | 0.005 | μg/kg | 5 | mg kg−1 | 0.77815 | 15 | 0–10 | Runoff of the herbicides triclopyr and glufosinate ammonium from oil palm plantation soil
Tayeb et al. | 2017 | 51 | Tasik Chini oil palm plantation area and Tasik Chini Lake are situated near Kuantan City, Pahang, Malaysia. 3°22′30″ to 3°28′00″ N and 102°52′40″ to 102°58′10″ E | Malaysia | palm oil | Organic | herbicide | Glufosinate ammonium | 3.3 | L/ha | 0.5 ha | 1 | soil | Soil | NA | ND | μg/kg | 0.0005 | mg kg−1 | 0.00021709 | 30 | 0–10 | Runoff of the herbicides triclopyr and glufosinate ammonium from oil palm plantation soil
Tayeb et al. | 2017 | 51 | Tasik Chini oil palm plantation area and Tasik Chini Lake are situated near Kuantan City, Pahang, Malaysia. 3°22′30″ to 3°28′00″ N and 102°52′40″ to 102°58′10″ E | Malaysia | palm oil | Organic | herbicide | Glufosinate ammonium | 3.3 | L/ha | 0.5 ha | 1 | soil | Soil | NA | ND | μg/kg | 0.0005 | mg kg−1 | 0.00021709 | 45 | 0–10 | Runoff of the herbicides triclopyr and glufosinate ammonium from oil palm plantation soil
Tayeb et al. | 2017 | 51 | Tasik Chini oil palm plantation area and Tasik Chini Lake are situated near Kuantan City, Pahang, Malaysia. 3°22′30″ to 3°28′00″ N and 102°52′40″ to 102°58′10″ E | Malaysia | palm oil | Organic | herbicide | Glufosinate ammonium | 3.3 | L/ha | 0.5 ha | 1 | soil | Soil | NA | ND | μg/kg | 0.0005 | mg kg−1 | 0.00021709 | 0 | 10–20 | Runoff of the herbicides triclopyr and glufosinate ammonium from oil palm plantation soil
Tayeb et al. | 2017 | 51 | Tasik Chini oil palm plantation area and Tasik Chini Lake are situated near Kuantan City, Pahang, Malaysia. 3°22′30″ to 3°28′00″ N and 102°52′40″ to 102°58′10″ E | Malaysia | palm oil | Organic | herbicide | Glufosinate ammonium | 3.3 | L/ha | 0.5 ha | 1 | surface runoff | Water | NA | ND | μg/kg | 0.5 | μg L−1 | 0.17609 | 0 |  | Runoff of the herbicides triclopyr and glufosinate ammonium from oil palm plantation soil
Tayeb et al. | 2017 | 51 | Tasik Chini oil palm plantation area and Tasik Chini Lake are situated near Kuantan City, Pahang, Malaysia. 3°22′30″ to 3°28′00″ N and 102°52′40″ to 102°58′10″ E | Malaysia | palm oil | Organic | herbicide | Glufosinate ammonium | 3.3 | L/ha | 0.5 ha | 1 | surface runoff | Water | NA | 0.017 | μg/kg | 0.017 | μg L−1 | 0.007321 | 1 |  | Runoff of the herbicides triclopyr and glufosinate ammonium from oil palm plantation soil
Tayeb et al. | 2017 | 51 | Tasik Chini oil palm plantation area and Tasik Chini Lake are situated near Kuantan City, Pahang, Malaysia. 3°22′30″ to 3°28′00″ N and 102°52′40″ to 102°58′10″ E | Malaysia | palm oil | Organic | herbicide | Glufosinate ammonium | 3.3 | L/ha | 0.5 ha | 1 | surface runoff | Water | NA | 0.009 | μg/kg | 0.009 | μg L−1 | 0.0038912 | 3 |  | Runoff of the herbicides triclopyr and glufosinate ammonium from oil palm plantation soil | https://www.researchgate.net/publication/229959906_The_fate_of_fluroxypyr_in_the_soil_in_an_oil_palm_agroecosystem
Tayeb et al. | 2017 | 51 | Tasik Chini oil palm plantation area and Tasik Chini Lake are situated near Kuantan City, Pahang, Malaysia. 3°22′30″ to 3°28′00″ N and 102°52′40″ to 102°58′10″ E | Malaysia | palm oil | Organic | herbicide | Glufosinate ammonium | 3.3 | L/ha | 0.5 ha | 1 | surface runoff | Water | NA | 0.005 | μg/kg | 0.005 | μg L−1 | 0.0021661 | 7 |  | Runoff of the herbicides triclopyr and glufosinate ammonium from oil palm plantation soil
Tayeb et al. | 2017 | 51 | Tasik Chini oil palm plantation area and Tasik Chini Lake are situated near Kuantan City, Pahang, Malaysia. 3°22′30″ to 3°28′00″ N and 102°52′40″ to 102°58′10″ E | Malaysia | palm oil | Organic | herbicide | Glufosinate ammonium | 3.3 | L/ha | 0.5 ha | 1 | surface runoff | Water | NA | ND | μg/kg | 0.5 | μg L−1 | 0.17609 | 15 |  | Runoff of the herbicides triclopyr and glufosinate ammonium from oil palm plantation soil
Tayeb et al. | 2017 | 51 | Tasik Chini oil palm plantation area and Tasik Chini Lake are situated near Kuantan City, Pahang, Malaysia. 3°22′30″ to 3°28′00″ N and 102°52′40″ to 102°58′10″ E | Malaysia | palm oil | Organic | herbicide | Glufosinate ammonium | 3.3 | L/ha | 0.5 ha | 1 | surface runoff | Water | NA | ND | μg/kg | 0.5 | μg L−1 | 0.17609 | 30 |  | Runoff of the herbicides triclopyr and glufosinate ammonium from oil palm plantation soil
Tayeb et al. | 2017 | 51 | Tasik Chini oil palm plantation area and Tasik Chini Lake are situated near Kuantan City, Pahang, Malaysia. 3°22′30″ to 3°28′00″ N and 102°52′40″ to 102°58′10″ E | Malaysia | palm oil | Organic | herbicide | Glufosinate ammonium | 3.3 | L/ha | 0.5 ha | 1 | surface runoff | Water | NA | ND | μgL̶1 | 0.5 | μg L−1 | 0.17609 | 0 |  | Runoff of the herbicides triclopyr and glufosinate ammonium from oil palm plantation soil
Tayeb et al. | 2017 | 51 | Tasik Chini oil palm plantation area and Tasik Chini Lake are situated near Kuantan City, Pahang, Malaysia. 3°22′30″ to 3°28′00″ N and 102°52′40″ to 102°58′10″ E | Malaysia | palm oil | Organic | herbicide | Glufosinate ammonium | 3.3 | L/ha | 0.5 ha | 1 | surface runoff | Water | NA | 0.023 | μgL̶1 | 0.023 | μg L−1 | 0.0098756 | 1 |  | Runoff of the herbicides triclopyr and glufosinate ammonium from oil palm plantation soil
Tayeb et al. | 2017 | 51 | Tasik Chini oil palm plantation area and Tasik Chini Lake are situated near Kuantan City, Pahang, Malaysia. 3°22′30″ to 3°28′00″ N and 102°52′40″ to 102°58′10″ E | Malaysia | palm oil | Organic | herbicide | Glufosinate ammonium | 3.3 | L/ha | 0.5 ha | 1 | surface runoff | Water | NA | 0.015 | μgL̶1 | 0.015 | μg L−1 | 0.006466 | 3 |  | Runoff of the herbicides triclopyr and glufosinate ammonium from oil palm plantation soil
Tayeb et al. | 2017 | 51 | Tasik Chini oil palm plantation area and Tasik Chini Lake are situated near Kuantan City, Pahang, Malaysia. 3°22′30″ to 3°28′00″ N and 102°52′40″ to 102°58′10″ E | Malaysia | palm oil | Organic | herbicide | Glufosinate ammonium | 3.3 | L/ha | 0.5 ha | 1 | surface runoff | Water | NA | 0.008 | μgL̶1 | 0.008 | μg L−1 | 0.0034605 | 7 |  | Runoff of the herbicides triclopyr and glufosinate ammonium from oil palm plantation soil
Tayeb et al. | 2017 | 51 | Tasik Chini oil palm plantation area and Tasik Chini Lake are situated near Kuantan City, Pahang, Malaysia. 3°22′30″ to 3°28′00″ N and 102°52′40″ to 102°58′10″ E | Malaysia | palm oil | Organic | herbicide | Glufosinate ammonium | 3.3 | L/ha | 0.5 ha | 1 | surface runoff | Water | NA | 0.003 | μgL̶1 | 0.003 | μg L−1 | 0.0013009 | 15 |  | Runoff of the herbicides triclopyr and glufosinate ammonium from oil palm plantation soil
Tayeb et al. | 2017 | 51 | Tasik Chini oil palm plantation area and Tasik Chini Lake are situated near Kuantan City, Pahang, Malaysia. 3°22′30″ to 3°28′00″ N and 102°52′40″ to 102°58′10″ E | Malaysia | palm oil | Organic | herbicide | Glufosinate ammonium | 3.3 | L/ha | 0.5 ha | 1 | surface runoff | Water | NA | ND | μgL̶1 | 0.5 | μg L−1 | 0.17609 | 30 |  | Runoff of the herbicides triclopyr and glufosinate ammonium from oil palm plantation soil
Tayeb et al. | 2017 | 51 | Tasik Chini oil palm plantation area and Tasik Chini Lake are situated near Kuantan City, Pahang, Malaysia. 3°22′30″ to 3°28′00″ N and 102°52′40″ to 102°58′10″ E | Malaysia | palm oil | Organic | herbicide | Glufosinate ammonium | 3.3 | L/ha | 0.5 ha | 1 | surface runoff | Water | NA | ND | μgL̶1 | 0.5 | μg L−1 | 0.17609 | 45 |  | Runoff of the herbicides triclopyr and glufosinate ammonium from oil palm plantation soil
Tayeb et al. | 2017 | 51 | Tasik Chini oil palm plantation area and Tasik Chini Lake are situated near Kuantan City, Pahang, Malaysia. 3°22′30″ to 3°28′00″ N and 102°52′40″ to 102°58′10″ E | Malaysia | palm oil | Organic | herbicide | Glufosinate ammonium | 3.3 | L/ha | 0.5 ha | 1 | lake sediment | Sediment | NA | 0 | μg/g | 0.0005 | μg/g | 0.00021709 | 0-45 |  | Runoff of the herbicides triclopyr and glufosinate ammonium from oil palm plantation soil
Tayeb et al. | 2017 | 51 | Tasik Chini oil palm plantation area and Tasik Chini Lake are situated near Kuantan City, Pahang, Malaysia. 3°22′30″ to 3°28′00″ N and 102°52′40″ to 102°58′10″ E | Malaysia | palm oil | Organic | herbicide | Glufosinate ammonium | 3.3 | L/ha | 0.5 ha | 1 | lake water | Water | NA | 0 | 0 | 0.0005 |  | 0.00021709 | 0-45 |  | Runoff of the herbicides triclopyr and glufosinate ammonium from oil palm plantation soil
Sim et al. | 2017 | 52 | Nakan rivera E114°29′08.0″ N03°26′39.6″ Northern Sarawk Malaysia. | Malaysia | palm oil | Trace metal | NA | Aluminium | NA | NA | NA | NA | river water | Water | NA | 0.01 | mg/L | 0.01 | μg L−1 | 0.0043214 | NA | NA | Assessment of Trace Metals in Water and Sediment in a Tropical River Potentially Affected by Land Use Activities in Northern Sarawak, Malaysia
Sim et al. | 2017 | 52 | Nakan rivera E114°29′08.0″ N03°26′39.6″ Northern Sarawk Malaysia. | Malaysia | palm oil | Major ion | NA | Iron | NA | NA | NA | NA | river water | Water | NA | 0.16 | mg/L | 0.16 | μg L−1 | 0.064458 | NA | NA | Assessment of Trace Metals in Water and Sediment in a Tropical River Potentially Affected by Land Use Activities in Northern Sarawak, Malaysia
Sim et al. | 2017 | 52 | Nakan rivera E114°29′08.0″ N03°26′39.6″ Northern Sarawk Malaysia. | Malaysia | palm oil | Major ion | NA | Manganese | NA | NA | NA | NA | river water | Water | NA | 0.01 | mg/L | 0.01 | μg L−1 | 0.0043214 | NA | NA | Assessment of Trace Metals in Water and Sediment in a Tropical River Potentially Affected by Land Use Activities in Northern Sarawak, Malaysia
Sim et al. | 2017 | 52 | Nakan rivera E114°29′08.0″ N03°26′39.6″ Northern Sarawk Malaysia. | Malaysia | palm oil | Trace metal | NA | Zinc | NA | NA | NA | NA | river water | Water | NA | 0.02 | mg/L | 0.02 | μg L−1 | 0.0086002 | NA | NA | Assessment of Trace Metals in Water and Sediment in a Tropical River Potentially Affected by Land Use Activities in Northern Sarawak, Malaysia
Sim et al. | 2017 | 53 | Nakan rivera E114°29′08.0″ N03°26′39.6″ Northern Sarawk Malaysia. 30 cm below the water level | Malaysia | palm oil | Trace metal | NA | Aluminium | NA | NA | NA | NA | river sediment | Sediment |  | 46780 | mg/kg | 46780 | mg/kg | 4.6701 | NA | NA | Assessment of Trace Metals in Water and Sediment in a Tropical River Potentially Affected by Land Use Activities in Northern Sarawak, Malaysia
Sim et al. | 2017 | 53 | Nakan rivera E114°29′08.0″ N03°26′39.6″ Northern Sarawk Malaysia. 30 cm below the water level | Malaysia | palm oil | Trace metal | NA | Chromium | NA | NA | NA | NA | river sediment | Sediment |  | 25.63 | mg/kg | 25.63 | mg/kg | 1.4254 | NA | NA | Assessment of Trace Metals in Water and Sediment in a Tropical River Potentially Affected by Land Use Activities in Northern Sarawak, Malaysia
Sim et al. | 2017 | 53 | Nakan rivera E114°29′08.0″ N03°26′39.6″ Northern Sarawk Malaysia. 30 cm below the water level | Malaysia | palm oil | Trace metal | NA | Copper | NA | NA | NA | NA | river sediment | Sediment |  | 13.06 | mg/kg | 13.06 | mg/kg | 1.148 | NA | NA | Assessment of Trace Metals in Water and Sediment in a Tropical River Potentially Affected by Land Use Activities in Northern Sarawak, Malaysia
Sim et al. | 2017 | 53 | Nakan rivera E114°29′08.0″ N03°26′39.6″ Northern Sarawk Malaysia. 30 cm below the water level | Malaysia | palm oil | Major ion | NA | Iron | NA | NA | NA | NA | river sediment | Sediment |  | 21,864.00 | mg/kg | 21864 | mg/kg | 4.3397 | NA | NA | Assessment of Trace Metals in Water and Sediment in a Tropical River Potentially Affected by Land Use Activities in Northern Sarawak, Malaysia
Sim et al. | 2017 | 53 | Nakan rivera E114°29′08.0″ N03°26′39.6″ Northern Sarawk Malaysia. 30 cm below the water level | Malaysia | palm oil | Major ion | NA | Manganese | NA | NA | NA | NA | river sediment | Sediment |  | 343.97 | mg/kg | 343.97 | mg/kg | 2.5378 | NA | NA | Assessment of Trace Metals in Water and Sediment in a Tropical River Potentially Affected by Land Use Activities in Northern Sarawak, Malaysia
Sim et al. | 2017 | 53 | Nakan rivera E114°29′08.0″ N03°26′39.6″ Northern Sarawk Malaysia. 30 cm below the water level | Malaysia | palm oil | Major ion | NA | Iron | NA | NA | NA | NA | river sediment | Sediment |  | 14.31 | mg/kg | 14.31 | mg/kg | 1.185 | NA | NA | Assessment of Trace Metals in Water and Sediment in a Tropical River Potentially Affected by Land Use Activities in Northern Sarawak, Malaysia
Sim et al. | 2017 | 53 | Nakan rivera E114°29′08.0″ N03°26′39.6″ Northern Sarawk Malaysia. 30 cm below the water level | Malaysia | palm oil | Trace metal | NA | Zinc | NA | NA | NA | NA | river sediment | Sediment |  | 59.04 | mg/kg | 59.04 | mg/kg | 1.7784 | NA | NA | Assessment of Trace Metals in Water and Sediment in a Tropical River Potentially Affected by Land Use Activities in Northern Sarawak, Malaysia
Dubos et al. | 2016 | 54 | Ecuadorean Amazon Basin (76°36′W, 0°17′S) 2013 | Ecuador | palm oil | Major ion | NA | Nitrogen | NA | NA | NA | NA | soil | Soil | NA | 43.6 | g/kg | 43600 | mg kg−1 | 4.6395 | 4 months | within fertilisation area | EXCESSIVE USE OF FERTILIZER CAN INCREASE LEACHING PROCESSES AND MODIFY SOIL RESERVES IN TWO ECUADORIAN OIL PALM PLANTATIONS
Dubos et al. | 2016 | 54 | Ecuadorean Amazon Basin (76°36′W, 0°17′S) 2013 | Ecuador | palm oil | Major ion | NA | Phosphorus | NA | NA | NA | NA | soil | Soil | NA | 1778 | mg/kg | 1778 | mg kg−1 | 3.2502 | 4 months | within fertilisation area | EXCESSIVE USE OF FERTILIZER CAN INCREASE LEACHING PROCESSES AND MODIFY SOIL RESERVES IN TWO ECUADORIAN OIL PALM PLANTATIONS
Dubos et al. | 2016 | 54 | Ecuadorean Amazon Basin (76°36′W, 0°17′S) 2013 | Ecuador | palm oil | Major ion | NA | Phosphorus | NA | NA | NA | NA | soil | Soil | NA | 7.8 | mg/kg | 7.8 | mg kg−1 | 0.94448 | 4 months | within fertilisation area | EXCESSIVE USE OF FERTILIZER CAN INCREASE LEACHING PROCESSES AND MODIFY SOIL RESERVES IN TWO ECUADORIAN OIL PALM PLANTATIONS
Dubos et al. | 2016 | 54 | Ecuadorean Amazon Basin (76°36′W, 0°17′S) 2013 | Ecuador | palm oil | Major ion | NA | Calcium | NA | NA | NA | NA | soil | Soil | NA | 0.86 | cmol/kg | 0.86 | mg kg−1 | 0.26951 | 4 months | within fertilisation area | EXCESSIVE USE OF FERTILIZER CAN INCREASE LEACHING PROCESSES AND MODIFY SOIL RESERVES IN TWO ECUADORIAN OIL PALM PLANTATIONS
Dubos et al. | 2016 | 54 | Ecuadorean Amazon Basin (76°36′W, 0°17′S) 2013 | Ecuador | palm oil | Major ion | NA | Magnesium | NA | NA | NA | NA | soil | Soil | NA | 0.16 | cmol/kg | 0.16 | mg kg−1 | 0.064458 | 4 months | within fertilisation area | EXCESSIVE USE OF FERTILIZER CAN INCREASE LEACHING PROCESSES AND MODIFY SOIL RESERVES IN TWO ECUADORIAN OIL PALM PLANTATIONS
Dubos et al. | 2016 | 54 | Ecuadorean Amazon Basin (76°36′W, 0°17′S) 2013 | Ecuador | palm oil | Major ion | NA | Potassium | NA | NA | NA | NA | soil | Soil | NA | 0.04 | cmol/kg | 0.04 | mg kg−1 | 0.017033 | 4 months | within fertilisation area | EXCESSIVE USE OF FERTILIZER CAN INCREASE LEACHING PROCESSES AND MODIFY SOIL RESERVES IN TWO ECUADORIAN OIL PALM PLANTATIONS
Dubos et al. | 2016 | 54 | Ecuadorean Amazon Basin (76°36′W, 0°17′S) 2013 | Ecuador | palm oil | Major ion | NA | Sodium | NA | NA | NA | NA | soil | Soil | NA | 0.09 | cmol/kg | 0.09 | mg kg−1 | 0.037426 | 4 months | within fertilisation area | EXCESSIVE USE OF FERTILIZER CAN INCREASE LEACHING PROCESSES AND MODIFY SOIL RESERVES IN TWO ECUADORIAN OIL PALM PLANTATIONS
Dubos et al. | 2016 | 54 | Ecuadorean Amazon Basin (76°36′W, 0°17′S) 2013 | Ecuador | palm oil | Trace metal | NA | Aluminium | NA | NA | NA | NA | soil | Soil | NA | 0.97 | cmol/kg | 0.97 | mg kg−1 | 0.29447 | 4 months | within fertilisation area | EXCESSIVE USE OF FERTILIZER CAN INCREASE LEACHING PROCESSES AND MODIFY SOIL RESERVES IN TWO ECUADORIAN OIL PALM PLANTATIONS
Dubos et al. | 2016 | 54 | Ecuadorean Amazon Basin (76°36′W, 0°17′S) 2013 | Ecuador | palm oil | Major ion | NA | Manganese | NA | NA | NA | NA | soil | Soil | NA | 0.15 | cmol/kg | 0.15 | mg kg−1 | 0.060698 | 4 months | within fertilisation area | EXCESSIVE USE OF FERTILIZER CAN INCREASE LEACHING PROCESSES AND MODIFY SOIL RESERVES IN TWO ECUADORIAN OIL PALM PLANTATIONS
Dubos et al. | 2016 | 54 | Ecuadorean Amazon Basin (76°36′W, 0°17′S) 2013 | Ecuador | palm oil | Carbon | NA | Carbon | NA | NA | NA | NA | soil | Soil | NA | 1.15 | cmol/kg | 1.15 | mg kg−1 | 0.33244 | 4 months | otside of fertilised area (between palms) | EXCESSIVE USE OF FERTILIZER CAN INCREASE LEACHING PROCESSES AND MODIFY SOIL RESERVES IN TWO ECUADORIAN OIL PALM PLANTATIONS
Dubos et al. | 2016 | 54 | Ecuadorean Amazon Basin (76°36′W, 0°17′S) 2013 | Ecuador | palm oil | Major ion | NA | Nitrogen | NA | NA | NA | NA | soil | Soil | NA | 41.7 | g/kg | 41700 | mg kg−1 | 4.6201 | 4 months | otside of fertilised area (between palms) | EXCESSIVE USE OF FERTILIZER CAN INCREASE LEACHING PROCESSES AND MODIFY SOIL RESERVES IN TWO ECUADORIAN OIL PALM PLANTATIONS
Dubos et al. | 2016 | 54 | Ecuadorean Amazon Basin (76°36′W, 0°17′S) 2013 | Ecuador | palm oil | Major ion | NA | Phosphorus | NA | NA | NA | NA | soil | Soil | NA | 48.7 | mg/kg | 48.7 | mg kg−1 | 1.6964 | 4 months | otside of fertilised area (between palms) | EXCESSIVE USE OF FERTILIZER CAN INCREASE LEACHING PROCESSES AND MODIFY SOIL RESERVES IN TWO ECUADORIAN OIL PALM PLANTATIONS
Dubos et al. | 2016 | 54 | Ecuadorean Amazon Basin (76°36′W, 0°17′S) 2013 | Ecuador | palm oil | Major ion | NA | Phosphorus | NA | NA | NA | NA | soil | Soil | NA | 1830 | mg/kg | 1830 | mg kg−1 | 3.2627 | 4 months | otside of fertilised area (between palms) | EXCESSIVE USE OF FERTILIZER CAN INCREASE LEACHING PROCESSES AND MODIFY SOIL RESERVES IN TWO ECUADORIAN OIL PALM PLANTATIONS
Dubos et al. | 2016 | 54 | Ecuadorean Amazon Basin (76°36′W, 0°17′S) 2013 | Ecuador | palm oil | Major ion | NA | Calcium | NA | NA | NA | NA | soil | Soil | NA | 1.4 | cmol/kg | 1.4 | mg kg−1 | 0.38021 | 4 months | otside of fertilised area (between palms) | EXCESSIVE USE OF FERTILIZER CAN INCREASE LEACHING PROCESSES AND MODIFY SOIL RESERVES IN TWO ECUADORIAN OIL PALM PLANTATIONS
Dubos et al. | 2016 | 54 | Ecuadorean Amazon Basin (76°36′W, 0°17′S) 2013 | Ecuador | palm oil | Major ion | NA | Magnesium | NA | NA | NA | NA | soil | Soil | NA | 2.36 | cmol/kg | 2.36 | mg kg−1 | 0.52634 | 4 months | otside of fertilised area (between palms) | EXCESSIVE USE OF FERTILIZER CAN INCREASE LEACHING PROCESSES AND MODIFY SOIL RESERVES IN TWO ECUADORIAN OIL PALM PLANTATIONS
Dubos et al. | 2016 | 54 | Ecuadorean Amazon Basin (76°36′W, 0°17′S) 2013 | Ecuador | palm oil | Major ion | NA | Potassium | NA | NA | NA | NA | soil | Soil | NA | 0.57 | cmol/kg | 0.57 | mg kg−1 | 0.1959 | 4 months | otside of fertilised area (between palms) | EXCESSIVE USE OF FERTILIZER CAN INCREASE LEACHING PROCESSES AND MODIFY SOIL RESERVES IN TWO ECUADORIAN OIL PALM PLANTATIONS
Dubos et al. | 2016 | 54 | Ecuadorean Amazon Basin (76°36′W, 0°17′S) 2013 | Ecuador | palm oil | Major ion | NA | Sodium | NA | NA | NA | NA | soil | Soil | NA | 0.04 | cmol/kg | 0.04 | mg kg−1 | 0.017033 | 4 months | otside of fertilised area (between palms) | EXCESSIVE USE OF FERTILIZER CAN INCREASE LEACHING PROCESSES AND MODIFY SOIL RESERVES IN TWO ECUADORIAN OIL PALM PLANTATIONS
Dubos et al. | 2016 | 54 | Ecuadorean Amazon Basin (76°36′W, 0°17′S) 2013 | Ecuador | palm oil | Trace metal | NA | Aluminium | NA | NA | NA | NA | soil | Soil | NA | 0.16 | cmol/kg | 0.16 | mg kg−1 | 0.064458 | 4 months | otside of fertilised area (between palms) | EXCESSIVE USE OF FERTILIZER CAN INCREASE LEACHING PROCESSES AND MODIFY SOIL RESERVES IN TWO ECUADORIAN OIL PALM PLANTATIONS
Dubos et al. | 2016 | 54 | Ecuadorean Amazon Basin (76°36′W, 0°17′S) 2013 | Ecuador | palm oil | Major ion | NA | Manganese | NA | NA | NA | NA | soil | Soil | NA | 0.77 | cmol/kg | 0.77 | mg kg−1 | 0.24797 | 4 months | otside of fertilised area (between palms) | EXCESSIVE USE OF FERTILIZER CAN INCREASE LEACHING PROCESSES AND MODIFY SOIL RESERVES IN TWO ECUADORIAN OIL PALM PLANTATIONS
Dubos et al. | 2016 | 55 | western part of the country on the Andean foothills (79°26′W, 0°13′N) Equador. 2011 | Ecuador | palm oil | Carbon | NA | Carbon | NA | NA | NA | NA | soil | Soil | NA | 14.7 | cmol/kg | 14.7 | mg kg−1 | 1.1959 | 4 months | outside of fertilised area | EXCESSIVE USE OF FERTILIZER CAN INCREASE LEACHING PROCESSES AND MODIFY SOIL RESERVES IN TWO ECUADORIAN OIL PALM PLANTATIONS
Dubos et al. | 2016 | 55 | western part of the country on the Andean foothills (79°26′W, 0°13′N) Equador. 2011 | Ecuador | palm oil | Major ion | NA | Nitrogen | NA | NA | NA | NA | soil | Soil | NA | 16.1 | g/kg | 16100 | mg kg−1 | 4.2069 | 4 months | within fertilisation area | EXCESSIVE USE OF FERTILIZER CAN INCREASE LEACHING PROCESSES AND MODIFY SOIL RESERVES IN TWO ECUADORIAN OIL PALM PLANTATIONS
Dubos et al. | 2016 | 55 | western part of the country on the Andean foothills (79°26′W, 0°13′N) Equador. 2011 | Ecuador | palm oil | Major ion | NA | Phosphorus | NA | NA | NA | NA | soil | Soil | NA | 495 | mg/kg | 495 | mg kg−1 | 2.6955 | 4 months | within fertilisation area | EXCESSIVE USE OF FERTILIZER CAN INCREASE LEACHING PROCESSES AND MODIFY SOIL RESERVES IN TWO ECUADORIAN OIL PALM PLANTATIONS
Dubos et al. | 2016 | 55 | western part of the country on the Andean foothills (79°26′W, 0°13′N) Equador. 2011 | Ecuador | palm oil | Major ion | NA | Phosphorus | NA | NA | NA | NA | soil | Soil | NA | 3 | mg/kg | 3 | mg kg−1 | 0.60206 | 4 months | within fertilisation area | EXCESSIVE USE OF FERTILIZER CAN INCREASE LEACHING PROCESSES AND MODIFY SOIL RESERVES IN TWO ECUADORIAN OIL PALM PLANTATIONS
Dubos et al. | 2016 | 55 | western part of the country on the Andean foothills (79°26′W, 0°13′N) Equador. 2011 | Ecuador | palm oil | Major ion | NA | Calcium | NA | NA | NA | NA | soil | Soil | NA | 6.43 | cmol/kg | 6.43 | mg kg−1 | 0.87099 | 4 months | within fertilisation area | EXCESSIVE USE OF FERTILIZER CAN INCREASE LEACHING PROCESSES AND MODIFY SOIL RESERVES IN TWO ECUADORIAN OIL PALM PLANTATIONS
Dubos et al. | 2016 | 55 | western part of the country on the Andean foothills (79°26′W, 0°13′N) Equador. 2011 | Ecuador | palm oil | Major ion | NA | Magnesium | NA | NA | NA | NA | soil | Soil | NA | 0.95 | cmol/kg | 0.95 | mg kg−1 | 0.29003 | 4 months | within fertilisation area | EXCESSIVE USE OF FERTILIZER CAN INCREASE LEACHING PROCESSES AND MODIFY SOIL RESERVES IN TWO ECUADORIAN OIL PALM PLANTATIONS
Dubos et al. | 2016 | 55 | western part of the country on the Andean foothills (79°26′W, 0°13′N) Equador. 2011 | Ecuador | palm oil | Major ion | NA | Potassium | NA | NA | NA | NA | soil | Soil | NA | 0.39 | cmol/kg | 0.39 | mg kg−1 | 0.14301 | 4 months | within fertilisation area | EXCESSIVE USE OF FERTILIZER CAN INCREASE LEACHING PROCESSES AND MODIFY SOIL RESERVES IN TWO ECUADORIAN OIL PALM PLANTATIONS
Dubos et al. | 2016 | 55 | western part of the country on the Andean foothills (79°26′W, 0°13′N) Equador. 2011 | Ecuador | palm oil | Major ion | NA | Sodium | NA | NA | NA | NA | soil | Soil | NA | 0.13 | cmol/kg | 0.13 | mg kg−1 | 0.053078 | 4 months | within fertilisation area | EXCESSIVE USE OF FERTILIZER CAN INCREASE LEACHING PROCESSES AND MODIFY SOIL RESERVES IN TWO ECUADORIAN OIL PALM PLANTATIONS
Dubos et al. | 2016 | 55 | western part of the country on the Andean foothills (79°26′W, 0°13′N) Equador. 2011 | Ecuador | palm oil | Trace metal | NA | Aluminium | NA | NA | NA | NA | soil | Soil | NA | 0.01 | cmol/kg | 0.01 | mg kg−1 | 0.0043214 | 4 months | within fertilisation area | EXCESSIVE USE OF FERTILIZER CAN INCREASE LEACHING PROCESSES AND MODIFY SOIL RESERVES IN TWO ECUADORIAN OIL PALM PLANTATIONS
Dubos et al. | 2016 | 55 | western part of the country on the Andean foothills (79°26′W, 0°13′N) Equador. 2011 | Ecuador | palm oil | Major ion | NA | Manganese | NA | NA | NA | NA | soil | Soil | NA | 0.15 | cmol/kg | 0.15 | mg kg−1 | 0.060698 | 4 months | within fertilisation area | EXCESSIVE USE OF FERTILIZER CAN INCREASE LEACHING PROCESSES AND MODIFY SOIL RESERVES IN TWO ECUADORIAN OIL PALM PLANTATIONS
Dubos et al. | 2016 | 55 | western part of the country on the Andean foothills (79°26′W, 0°13′N) Equador. 2011 | Ecuador | palm oil | Major ion | NA | Nitrogen | NA | NA | NA | NA | soil | Soil | NA | 27.9 | g/kg | 27900 | mg kg−1 | 4.4456 | 4 months | otside of fertilised area (between palms) | EXCESSIVE USE OF FERTILIZER CAN INCREASE LEACHING PROCESSES AND MODIFY SOIL RESERVES IN TWO ECUADORIAN OIL PALM PLANTATIONS
Dubos et al. | 2016 | 55 | western part of the country on the Andean foothills (79°26′W, 0°13′N) Equador. 2011 | Ecuador | palm oil | Major ion | NA | Phosphorus | NA | NA | NA | NA | soil | Soil | NA | 763 | mg/kg | 763 | mg kg−1 | 2.8831 | 4 months | otside of fertilised area (between palms) | EXCESSIVE USE OF FERTILIZER CAN INCREASE LEACHING PROCESSES AND MODIFY SOIL RESERVES IN TWO ECUADORIAN OIL PALM PLANTATIONS
Dubos et al. | 2016 | 55 | western part of the country on the Andean foothills (79°26′W, 0°13′N) Equador. 2011 | Ecuador | palm oil | Major ion | NA | Phosphorus | NA | NA | NA | NA | soil | Soil | NA | 12 | mg/kg | 12 | mg kg−1 | 1.1139 | 4 months | otside of fertilised area (between palms) | EXCESSIVE USE OF FERTILIZER CAN INCREASE LEACHING PROCESSES AND MODIFY SOIL RESERVES IN TWO ECUADORIAN OIL PALM PLANTATIONS
Dubos et al. | 2016 | 55 | western part of the country on the Andean foothills (79°26′W, 0°13′N) Equador. 2011 | Ecuador | palm oil | Major ion | NA | Calcium | NA | NA | NA | NA | soil | Soil | NA | 9.01 | cmol/kg | 9.01 | mg kg−1 | 1.0004 | 4 months | otside of fertilised area (between palms) | EXCESSIVE USE OF FERTILIZER CAN INCREASE LEACHING PROCESSES AND MODIFY SOIL RESERVES IN TWO ECUADORIAN OIL PALM PLANTATIONS
Dubos et al. | 2016 | 55 | western part of the country on the Andean foothills (79°26′W, 0°13′N) Equador. 2011 | Ecuador | palm oil | Major ion | NA | Magnesium | NA | NA | NA | NA | soil | Soil | NA | 1.33 | cmol/kg | 1.33 | mg kg−1 | 0.36736 | 4 months | otside of fertilised area (between palms) | EXCESSIVE USE OF FERTILIZER CAN INCREASE LEACHING PROCESSES AND MODIFY SOIL RESERVES IN TWO ECUADORIAN OIL PALM PLANTATIONS
Dubos et al. | 2016 | 55 | western part of the country on the Andean foothills (79°26′W, 0°13′N) Equador. 2011 | Ecuador | palm oil | Major ion | NA | Potassium | NA | NA | NA | NA | soil | Soil | NA | 0.33 | cmol/kg | 0.33 | mg kg−1 | 0.12385 | 4 months | otside of fertilised area (between palms) | EXCESSIVE USE OF FERTILIZER CAN INCREASE LEACHING PROCESSES AND MODIFY SOIL RESERVES IN TWO ECUADORIAN OIL PALM PLANTATIONS
Dubos et al. | 2016 | 55 | western part of the country on the Andean foothills (79°26′W, 0°13′N) Equador. 2011 | Ecuador | palm oil | Major ion | NA | Sodium | NA | NA | NA | NA | soil | Soil | NA | 0.12 | cmol/kg | 0.12 | mg kg−1 | 0.049218 | 4 months | otside of fertilised area (between palms) | EXCESSIVE USE OF FERTILIZER CAN INCREASE LEACHING PROCESSES AND MODIFY SOIL RESERVES IN TWO ECUADORIAN OIL PALM PLANTATIONS
Dubos et al. | 2016 | 55 | western part of the country on the Andean foothills (79°26′W, 0°13′N) Equador. 2011 | Ecuador | palm oil | Trace metal | NA | Aluminium | NA | NA | NA | NA | soil | Soil | NA | 0.01 | cmol/kg | 0.01 | mg kg−1 | 0.0043214 | 4 months | otside of fertilised area (between palms) | EXCESSIVE USE OF FERTILIZER CAN INCREASE LEACHING PROCESSES AND MODIFY SOIL RESERVES IN TWO ECUADORIAN OIL PALM PLANTATIONS
Dubos et al. | 2016 | 55 | western part of the country on the Andean foothills (79°26′W, 0°13′N) Equador. 2011 | Ecuador | palm oil | Major ion | NA | Manganese | NA | NA | NA | NA | soil | Soil | NA | 0.26 | cmol/kg | 0.26 | mg kg−1 | 0.10037 | 4 months | otside of fertilised area (between palms) | EXCESSIVE USE OF FERTILIZER CAN INCREASE LEACHING PROCESSES AND MODIFY SOIL RESERVES IN TWO ECUADORIAN OIL PALM PLANTATIONS
Sulaiman et al | 2016 | 56 | UiTM Pahang, which is situated in Jengka, Maran district, Pahang, Malaysia | Malaysia | palm oil | Major ion | NA | Iron | NA | NA | NA | NA | soil | Soil | NA | 136.4 | mg kg-1 | 136.4 | mg kg−1 | 2.138 | NA | 20 cm depth | Preliminary assessment of selected metals in agricultural soils in Jengka, Pahang, Malaysia
Sulaiman et al | 2016 | 56 | UiTM Pahang, which is situated in Jengka, Maran district, Pahang, Malaysia | Malaysia | palm oil | Trace metal | NA | Nickel | NA | NA | NA | NA | soil | Soil | NA | 14.5 | mg kg-1 | 14.5 | mg kg−1 | 1.1903 | NA | 20 cm depth | Preliminary assessment of selected metals in agricultural soils in Jengka, Pahang, Malaysia
Sulaiman et al | 2016 | 56 | UiTM Pahang, which is situated in Jengka, Maran district, Pahang, Malaysia | Malaysia | palm oil | Trace metal | NA | Copper | NA | NA | NA | NA | soil | Soil | NA | 2.3 | mg kg-1 | 2.3 | mg kg−1 | 0.51851 | NA | 20 cm depth | Preliminary assessment of selected metals in agricultural soils in Jengka, Pahang, Malaysia
Sulaiman et al | 2016 | 56 | UiTM Pahang, which is situated in Jengka, Maran district, Pahang, Malaysia | Malaysia | palm oil | Trace metal | NA | Lead | NA | NA | NA | NA | soil | Soil | NA | 47.97 | ug kg-1 | 0.04797 | mg kg−1 | 0.020349 | NA | 20 cm depth | Preliminary assessment of selected metals in agricultural soils in Jengka, Pahang, Malaysia
Maznah et al. | 2015 | 57 | Research Station in Bangi, Selangor (101° 47′ E, 02° 54′ N) owned by Universiti Kebangsaan Malaysia (UKM) and jointly developed by Malaysian Palm Oil Board (MPOB) | Malaysia | palm oil | Organic | fungicide | Hexaconazole | 4.5 | g a.i. per palm | 225 palm trees | 1 | soil | Soil | NA | 2.74 | mg kg−1 | 2.74 | mg kg−1 | 0.57287 | 0 | 0–10 cm depth | Dissipation of the fungicide hexaconazole in oil palm plantation
Maznah et al. | 2015 | 57 | Research Station in Bangi, Selangor (101° 47′ E, 02° 54′ N) owned by Universiti Kebangsaan Malaysia (UKM) and jointly developed by Malaysian Palm Oil Board (MPOB) | Malaysia | palm oil | Organic | fungicide | Hexaconazole | 4.5 | g a.i. per palm | 225 palm trees | 1 | soil | Soil | NA | 0.18 | mg kg−1 | 0.18 | mg kg−1 | 0.071882 | 0 | 50cm | Dissipation of the fungicide hexaconazole in oil palm plantation
Maznah et al. | 2015 | 57 | Research Station in Bangi, Selangor (101° 47′ E, 02° 54′ N) owned by Universiti Kebangsaan Malaysia (UKM) and jointly developed by Malaysian Palm Oil Board (MPOB) | Malaysia | palm oil | Organic | fungicide | Hexaconazole | 4.5 | g a.i. per palm | 225 palm trees | 1 | soil | Soil | NA | 2.09 | mg kg−1 | 2.09 | mg kg−1 | 0.48996 | 3 | 0-10 | Dissipation of the fungicide hexaconazole in oil palm plantation
Maznah et al. | 2015 | 57 | Research Station in Bangi, Selangor (101° 47′ E, 02° 54′ N) owned by Universiti Kebangsaan Malaysia (UKM) and jointly developed by Malaysian Palm Oil Board (MPOB) | Malaysia | palm oil | Organic | fungicide | Hexaconazole | 4.5 | g a.i. per palm | 225 palm trees | 1 | soil | Soil | NA | 1.51 | mg kg−1 | 1.51 | mg kg−1 | 0.39967 | 7 | 0–10 cm depth | Dissipation of the fungicide hexaconazole in oil palm plantation
Maznah et al. | 2015 | 57 | Research Station in Bangi, Selangor (101° 47′ E, 02° 54′ N) owned by Universiti Kebangsaan Malaysia (UKM) and jointly developed by Malaysian Palm Oil Board (MPOB) | Malaysia | palm oil | Organic | fungicide | Hexaconazole | 4.5 | g a.i. per palm | 225 palm trees | 1 | soil | Soil | NA | 0.08 | mg kg−1 | 0.08 | mg kg−1 | 0.033424 | 7 | 50cm | Dissipation of the fungicide hexaconazole in oil palm plantation
Maznah et al. | 2015 | 57 | Research Station in Bangi, Selangor (101° 47′ E, 02° 54′ N) owned by Universiti Kebangsaan Malaysia (UKM) and jointly developed by Malaysian Palm Oil Board (MPOB) | Malaysia | palm oil | Organic | fungicide | Hexaconazole | 4.5 | g a.i. per palm | 225 palm trees | 1 | soil | Soil | NA | 1.59 | mg kg−1 | 1.59 | mg kg−1 | 0.4133 | 21 | 0-50 | Dissipation of the fungicide hexaconazole in oil palm plantation
Maznah et al. | 2015 | 57 | Research Station in Bangi, Selangor (101° 47′ E, 02° 54′ N) owned by Universiti Kebangsaan Malaysia (UKM) and jointly developed by Malaysian Palm Oil Board (MPOB) | Malaysia | palm oil | Organic | fungicide | Hexaconazole | 4.5 | g a.i. per palm | 225 palm trees | 1 | soil | Soil | NA | 1.4 | mg kg−1 | 1.4 | mg kg−1 | 0.38021 | 70 | 0-50 | Dissipation of the fungicide hexaconazole in oil palm plantation
Maznah et al. | 2015 | 57 | Research Station in Bangi, Selangor (101° 47′ E, 02° 54′ N) owned by Universiti Kebangsaan Malaysia (UKM) and jointly developed by Malaysian Palm Oil Board (MPOB) | Malaysia | palm oil | Organic | fungicide | Hexaconazole | 4.5 | g a.i. per palm | 225 palm trees | 1 | soil | Soil | NA | 0.78 | mg kg−1 | 0.78 | mg kg−1 | 0.25042 | 90 | 0-50 | Dissipation of the fungicide hexaconazole in oil palm plantation
Maznah et al. | 2015 | 57 | Research Station in Bangi, Selangor (101° 47′ E, 02° 54′ N) owned by Universiti Kebangsaan Malaysia (UKM) and jointly developed by Malaysian Palm Oil Board (MPOB) | Malaysia | palm oil | Organic | fungicide | Hexaconazole | 4.5 | g a.i. per palm | 225 palm trees | 1 | soil | Soil | NA | 0 | mg kg−1 | 0.005 | mg kg−1 | 0.0021661 | 120 | 0-50 | Dissipation of the fungicide hexaconazole in oil palm plantation
Muhamad et al. | 2012 | 58 | Research Station, Bangi Lama, Selangor owned by Malaysian Palm Oil Board (MPOB) and University Kebangsaan Malaysia (UKM) | Malaysia | palm oil | Organic | fungicide | Hexaconazole | 4.8 | % a.i. in 10l per palm | 225 palm trees | 1 | soil | Soil | NA | 2.98 | mg/kg | 0.005 | mg kg−1 | 0.0021661 | 1 | 0-50cm depth
Muhamad et al. | 2012 | 58 | Research Station, Bangi Lama, Selangor owned by Malaysian Palm Oil Board (MPOB) and University Kebangsaan Malaysia (UKM) | Malaysia | palm oil | Organic | fungicide | Hexaconazole | 4.8 | % a.i. in 10l per palm | 225 palm trees | 1 | soil | Soil | NA | 0.776 | mg/kg | 0.776 | mg kg−1 | 0.24944 | 90 | 0-50cm depth
Muhamad et al. | 2012 | 58 | Research Station, Bangi Lama, Selangor owned by Malaysian Palm Oil Board (MPOB) and University Kebangsaan Malaysia (UKM) | Malaysia | palm oil | Organic | fungicide | Hexaconazole | 4.8 | % a.i. in 10l per palm | 225 palm trees | 1 | soil | Soil | NA | 0 | mg/kg | 0.005 | mg kg−1 | 0.0021661 | 120 | 0-50cm depth
Muhamad et al. | 2008 | 59 | Selangor, Peninsular Malaysia, at an altitude of 70–100 m above sea level. The study plot was on hilly land of slope 45° with predominantly clayey soil. | Malaysia | palm oil | Organic | herbicide | Fluroxypyr | 72.05 | g a.i./ha | 6ha | 1 | virgin palm oil | Plant |  | <0.005 | μg/mL | 0.0025 | mg L−1 | 0.0010844 | 1 | NA | Determination of the herbicide fluroxypyr in oil matrices
Muhamad et al. | 2008 | 59 | Selangor, Peninsular Malaysia, at an altitude of 70–100 m above sea level. The study plot was on hilly land of slope 45° with predominantly clayey soil. | Malaysia | palm oil | Organic | herbicide | Fluroxypyr | 72.05 | g a.i./ha | 6ha | 1 | virgin palm oil | Plant |  | <0.005 | μg/mL | 0.0025 | mg L−1 | 0.0010844 | 60 | NA | Determination of the herbicide fluroxypyr in oil matrices
Muhamad et al. | 2005 | 60 | oil palm plantation Malaysian Agriculture Horticulture Sdn Bhd. central Selangor, Peninsular Malaysia | Malaysia | palm oil | Organic | herbicide | Fluroxypyr | 72.05 | g a.i./ha | 6 ha | 1 | river water | Water |  | 0.06 | μg/L | 0.06 | µg L-1 | 0.025306 | 0 | NA | The fate of fluroxypyr in the soil in an oil palm agroecosystem
Muhamad et al. | 2005 | 60 | oil palm plantation Malaysian Agriculture Horticulture Sdn Bhd. central Selangor, Peninsular Malaysia | Malaysia | palm oil | Organic | herbicide | Fluroxypyr | 72.05 | g a.i./ha | 6 ha | 1 | river water | Water |  | 0.21 | μg/L | 0.21 | µg L-1 | 0.082785 | 1 | NA | The fate of fluroxypyr in the soil in an oil palm agroecosystem
Muhamad et al. | 2005 | 60 | oil palm plantation Malaysian Agriculture Horticulture Sdn Bhd. central Selangor, Peninsular Malaysia | Malaysia | palm oil | Organic | herbicide | Fluroxypyr | 72.05 | g a.i./ha | 6 ha | 1 | river water | Water |  | 0.3 | μg/L | 0.3 | µg L-1 | 0.11394 | 5 | NA | The fate of fluroxypyr in the soil in an oil palm agroecosystem
Muhamad et al. | 2005 | 60 | oil palm plantation Malaysian Agriculture Horticulture Sdn Bhd. central Selangor, Peninsular Malaysia | Malaysia | palm oil | Organic | herbicide | Fluroxypyr | 72.05 | g a.i./ha | 6 ha | 1 | soil | Soil | NA | <1 | ppb | 0.0005 | mg kg−1 | 0.00021709 | 7 | NA | The fate of fluroxypyr in the soil in an oil palm agroecosystem
Muhamad et al. | 2005 | 60 | oil palm plantation Malaysian Agriculture Horticulture Sdn Bhd. central Selangor, Peninsular Malaysia | Malaysia | palm oil | Organic | herbicide | Fluroxypyr | 72.05 | g a.i./ha | 6 ha | 1 | soil | Soil | NA | 0 | μg/kg | 0.0005 | mg kg−1 | 0.00021709 | 0 | 0-10 | The fate of fluroxypyr in the soil in an oil palm agroecosystem
Muhamad et al. | 2005 | 60 | oil palm plantation Malaysian Agriculture Horticulture Sdn Bhd. central Selangor, Peninsular Malaysia | Malaysia | palm oil | Organic | herbicide | Fluroxypyr | 72.05 | g a.i./ha | 6 ha | 1 | soil | Soil | NA | 15 | μg/kg | 0.015 | mg kg−1 | 0.006466 | 1 | 10_20 | The fate of fluroxypyr in the soil in an oil palm agroecosystem
Muhamad et al. | 2005 | 60 | oil palm plantation Malaysian Agriculture Horticulture Sdn Bhd. central Selangor, Peninsular Malaysia | Malaysia | palm oil | Organic | herbicide | Fluroxypyr | 72.05 | g a.i./ha | 6 ha | 1 | soil | Soil | NA | 28 | μg/kg | 0.028 | mg kg−1 | 0.011993 | 1 | 20-30 | The fate of fluroxypyr in the soil in an oil palm agroecosystem
Muhamad et al. | 2005 | 60 | oil palm plantation Malaysian Agriculture Horticulture Sdn Bhd. central Selangor, Peninsular Malaysia | Malaysia | palm oil | Organic | herbicide | Fluroxypyr | 72.05 | g a.i./ha | 6 ha | 1 | soil | Soil | NA | 44 | μg/kg | 0.044 | mg kg−1 | 0.0187 | 1 | 30-40 | The fate of fluroxypyr in the soil in an oil palm agroecosystem
Muhamad et al. | 2005 | 60 | oil palm plantation Malaysian Agriculture Horticulture Sdn Bhd. central Selangor, Peninsular Malaysia | Malaysia | palm oil | Organic | herbicide | Fluroxypyr | 72.05 | g a.i./ha | 6 ha | 1 | soil | Soil | NA | 35 | μg/kg | 0.035 | mg kg−1 | 0.01494 | 1 | 40-50 | The fate of fluroxypyr in the soil in an oil palm agroecosystem
Muhamad et al. | 2005 | 60 | oil palm plantation Malaysian Agriculture Horticulture Sdn Bhd. central Selangor, Peninsular Malaysia | Malaysia | palm oil | Organic | herbicide | Fluroxypyr | 72.05 | g a.i./ha | 6 ha | 1 | soil | Soil | NA | 0 | μg/kg | 0.0005 | mg kg−1 | 0.00021709 | 5 | 0-10 | The fate of fluroxypyr in the soil in an oil palm agroecosystem
Muhamad et al. | 2005 | 60 | oil palm plantation Malaysian Agriculture Horticulture Sdn Bhd. central Selangor, Peninsular Malaysia | Malaysia | palm oil | Organic | herbicide | Fluroxypyr | 72.05 | g a.i./ha | 6 ha | 1 | soil | Soil | NA | 0 | μg/kg | 0.0005 | mg kg−1 | 0.00021709 | 5 | 10_20 | The fate of fluroxypyr in the soil in an oil palm agroecosystem
Muhamad et al. | 2005 | 60 | oil palm plantation Malaysian Agriculture Horticulture Sdn Bhd. central Selangor, Peninsular Malaysia | Malaysia | palm oil | Organic | herbicide | Fluroxypyr | 72.05 | g a.i./ha | 6 ha | 1 | soil | Soil | NA | 42 | μg/kg | 0.042 | mg kg−1 | 0.017868 | 5 | 20-30 | The fate of fluroxypyr in the soil in an oil palm agroecosystem
Muhamad et al. | 2005 | 60 | oil palm plantation Malaysian Agriculture Horticulture Sdn Bhd. central Selangor, Peninsular Malaysia | Malaysia | palm oil | Organic | herbicide | Fluroxypyr | 72.05 | g a.i./ha | 6 ha | 1 | soil | Soil | NA | 29 | μg/kg | 0.029 | mg kg−1 | 0.012415 | 5 | 30-40 | The fate of fluroxypyr in the soil in an oil palm agroecosystem
Muhamad et al. | 2005 | 60 | oil palm plantation Malaysian Agriculture Horticulture Sdn Bhd. central Selangor, Peninsular Malaysia | Malaysia | palm oil | Organic | herbicide | Fluroxypyr | 72.05 | g a.i./ha | 6 ha | 1 | soil | Soil | NA | 25 | μg/kg | 0.025 | mg kg−1 | 0.010724 | 5 | 40-50 | The fate of fluroxypyr in the soil in an oil palm agroecosystem
Muhamad et al. | 2005 | 60 | oil palm plantation Malaysian Agriculture Horticulture Sdn Bhd. central Selangor, Peninsular Malaysia | Malaysia | palm oil | Organic | herbicide | Fluroxypyr | 72.05 | g a.i./ha | 6 ha | 1 | soil | Soil | NA | 0 | μg/kg | 0.0005 | mg kg−1 | 0.00021709 | 7 | 0-10 | The fate of fluroxypyr in the soil in an oil palm agroecosystem
Muhamad et al. | 2005 | 60 | oil palm plantation Malaysian Agriculture Horticulture Sdn Bhd. central Selangor, Peninsular Malaysia | Malaysia | palm oil | Organic | herbicide | Fluroxypyr | 72.05 | g a.i./ha | 6 ha | 1 | soil | Soil | NA | 0 | μg/kg | 0.0005 | mg kg−1 | 0.00021709 | 7 | 10_20 | The fate of fluroxypyr in the soil in an oil palm agroecosystem
Muhamad et al. | 2005 | 60 | oil palm plantation Malaysian Agriculture Horticulture Sdn Bhd. central Selangor, Peninsular Malaysia | Malaysia | palm oil | Organic | herbicide | Fluroxypyr | 72.05 | g a.i./ha | 6 ha | 1 | soil | Soil | NA | 25 | μg/kg | 0.025 | mg kg−1 | 0.010724 | 7 | 20-30 | The fate of fluroxypyr in the soil in an oil palm agroecosystem
Muhamad et al. | 2005 | 60 | oil palm plantation Malaysian Agriculture Horticulture Sdn Bhd. central Selangor, Peninsular Malaysia | Malaysia | palm oil | Organic | herbicide | Fluroxypyr | 72.05 | g a.i./ha | 6 ha | 1 | soil | Soil | NA | 11 | μg/kg | 0.011 | mg kg−1 | 0.0047512 | 7 | 30-40 | The fate of fluroxypyr in the soil in an oil palm agroecosystem
Muhamad et al. | 2005 | 60 | oil palm plantation Malaysian Agriculture Horticulture Sdn Bhd. central Selangor, Peninsular Malaysia | Malaysia | palm oil | Organic | herbicide | Fluroxypyr | 72.05 | g a.i./ha | 6 ha | 1 | soil | Soil | NA | 0 | μg/kg | 0.0005 | mg kg−1 | 0.00021709 | 7 | 40-50 | The fate of fluroxypyr in the soil in an oil palm agroecosystem
Muhamad et al. | 2005 | 60 | oil palm plantation Malaysian Agriculture Horticulture Sdn Bhd. central Selangor, Peninsular Malaysia | Malaysia | palm oil | Organic | herbicide | Fluroxypyr | 72.05 | g a.i./ha | 6 ha | 1 | soil | Soil | NA | 0 | μg/kg | 0.0005 | mg kg−1 | 0.00021709 | 14 | 0-10 | The fate of fluroxypyr in the soil in an oil palm agroecosystem
Muhamad et al. | 2005 | 60 | oil palm plantation Malaysian Agriculture Horticulture Sdn Bhd. central Selangor, Peninsular Malaysia | Malaysia | palm oil | Organic | herbicide | Fluroxypyr | 72.05 | g a.i./ha | 6 ha | 1 | soil | Soil | NA | 0 | μg/kg | 0.0005 | mg kg−1 | 0.00021709 | 14 | 10_20 | The fate of fluroxypyr in the soil in an oil palm agroecosystem
Muhamad et al. | 2005 | 60 | oil palm plantation Malaysian Agriculture Horticulture Sdn Bhd. central Selangor, Peninsular Malaysia | Malaysia | palm oil | Organic | herbicide | Fluroxypyr | 72.05 | g a.i./ha | 6 ha | 1 | soil | Soil | NA | 0 | μg/kg | 0.0005 | mg kg−1 | 0.00021709 | 14 | 20-30 | The fate of fluroxypyr in the soil in an oil palm agroecosystem
Muhamad et al. | 2005 | 60 | oil palm plantation Malaysian Agriculture Horticulture Sdn Bhd. central Selangor, Peninsular Malaysia | Malaysia | palm oil | Organic | herbicide | Fluroxypyr | 72.05 | g a.i./ha | 6 ha | 1 | soil | Soil | NA | 0 | μg/kg | 0.0005 | mg kg−1 | 0.00021709 | 14 | 30-40 | The fate of fluroxypyr in the soil in an oil palm agroecosystem
Muhamad et al. | 2005 | 60 | oil palm plantation Malaysian Agriculture Horticulture Sdn Bhd. central Selangor, Peninsular Malaysia | Malaysia | palm oil | Organic | herbicide | Fluroxypyr | 72.05 | g a.i./ha | 6 ha | 1 | soil | Soil | NA | 0 | μg/kg | 0.0005 | mg kg−1 | 0.00021709 | 14 | 40-50 | The fate of fluroxypyr in the soil in an oil palm agroecosystem
Hart & Sly et al. | 1992 | 61 | Linggi River drainage basin in Negeri Sembilan Malaysia average across 13 sample sites | Malaysia | palm oil | Trace metal | NA | Lead | NA | NA | NA | NA | river water | Water |  | 0.28 | mg/L | 280 | µg L-1 | 2.4487 | NA | NA | Inventory of heavy metals and organic micropollutants in an urban watercatchment drainage basin
Hart & Sly et al. | 1992 | 61 | Linggi River drainage basin in Negeri Sembilan Malaysia average across 13 sample sites | Malaysia | palm oil | Trace metal | NA | Cadmium | NA | NA | NA | NA | river water | Water |  | 17.7 | μg/L | 17.7 | µg L-1 | 1.2718 | NA | NA | Inventory of heavy metals and organic micropollutants in an urban watercatchment drainage basin
Hart & Sly et al. | 1992 | 61 | Linggi River drainage basin in Negeri Sembilan Malaysia average across 13 sample sites | Malaysia | palm oil | Trace metal | NA | Copper | NA | NA | NA | NA | river water | Water |  | 0.19 | mg/L | 190 | µg L-1 | 2.281 | NA | NA | Inventory of heavy metals and organic micropollutants in an urban watercatchment drainage basin
Hart & Sly et al. | 1992 | 61 | Linggi River drainage basin in Negeri Sembilan Malaysia average across 13 sample sites | Malaysia | palm oil | Trace metal | NA | Zinc | NA | NA | NA | NA | river water | Water |  | 0.767 | mg/L | 767 | µg L-1 | 2.8854 | NA | NA | Inventory of heavy metals and organic micropollutants in an urban watercatchment drainage basin
Khan & Lim | 1991 | 62 | sub-basins: Linggi, Simin and Kundor in Linggi River Basin, Malaysia | Malaysia | palm oil | Major ion | NA | Sodium | NA | NA | NA | NA | river water | Water | 0.93-117.73 | 0.93 | mg/L | 930 | µg L-1 | 2.9689 | NA | NA | Distribution of metals in the Linggi River Basin, Malaysia, with reference to pollution
Khan & Lim | 1991 | 62 | sub-basins: Linggi, Simin and Kundor in Linggi River Basin, Malaysia | Malaysia | palm oil | Major ion | NA | Sodium | NA | NA | NA | NA | river water | Water | 0.93-117.73 | 117.73 | mg/L | 117730 | µg L-1 | 5.0709 | NA | NA | Distribution of metals in the Linggi River Basin, Malaysia, with reference to pollution
Khan & Lim | 1991 | 62 | sub-basins: Linggi, Simin and Kundor in Linggi River Basin | Malaysia | palm oil | Major ion | NA | Potassium | NA | NA | NA | NA | river water | Water | 0.88-77.03 | 0.88 | mg/L | 880 | µg L-1 | 2.945 | NA | NA | Distribution of metals in the Linggi River Basin, Malaysia, with reference to pollution
Khan & Lim | 1991 | 62 | sub-basins: Linggi, Simin and Kundor in Linggi River Basin | Malaysia | palm oil | Major ion | NA | Potassium | NA | NA | NA | NA | river water | Water | 0.88-77.03 | 77.03 | mg/L | 77030 | µg L-1 | 4.8867 | NA | NA | Distribution of metals in the Linggi River Basin, Malaysia, with reference to pollution
Khan & Lim | 1991 | 62 | sub-basins: Linggi, Simin and Kundor in Linggi River Basin | Malaysia | palm oil | Major ion | NA | Calcium | NA | NA | NA | NA | river water | Water | 1.89-24.00 | 1.89 | mg/L | 1890 | µg L-1 | 3.2767 | NA | NA | Distribution of metals in the Linggi River Basin, Malaysia, with reference to pollution
Khan & Lim | 1991 | 62 | sub-basins: Linggi, Simin and Kundor in Linggi River Basin | Malaysia | palm oil | Major ion | NA | Calcium | NA | NA | NA | NA | river water | Water | 1.89-24.00 | 24 | mg/L | 24000 | µg L-1 | 4.3802 | NA | NA | Distribution of metals in the Linggi River Basin, Malaysia, with reference to pollution
Khan & Lim | 1991 | 62 | sub-basins: Linggi, Simin and Kundor in Linggi River Basin | Malaysia | palm oil | Major ion | NA | Magnesium | NA | NA | NA | NA | river water | Water | 0.30-14.78 | 0.3 | mg/L | 300 | µg L-1 | 2.4786 | NA | NA | Distribution of metals in the Linggi River Basin, Malaysia, with reference to pollution
Khan & Lim | 1991 | 62 | sub-basins: Linggi, Simin and Kundor in Linggi River Basin | Malaysia | palm oil | Major ion | NA | Magnesium | NA | NA | NA | NA | river water | Water | 0.30-14.78 | 14.78 | mg/L | 14780 | µg L-1 | 4.1697 | NA | NA | Distribution of metals in the Linggi River Basin, Malaysia, with reference to pollution
Khan & Lim | 1991 | 62 | sub-basins: Linggi, Simin and Kundor in Linggi River Basin | Malaysia | palm oil | Major ion | NA | Iron | NA | NA | NA | NA | river water | Water | 0.47-12.2 | 0.47 | mg/L | 470 | µg L-1 | 2.673 | NA | NA | Distribution of metals in the Linggi River Basin, Malaysia, with reference to pollution
Khan & Lim | 1991 | 62 | sub-basins: Linggi, Simin and Kundor in Linggi River Basin | Malaysia | palm oil | Major ion | NA | Iron | NA | NA | NA | NA | river water | Water | 0.47-12.2 | 12.2 | mg/L | 12200 | µg L-1 | 4.0864 | NA | NA | Distribution of metals in the Linggi River Basin, Malaysia, with reference to pollution
Khan & Lim | 1991 | 62 | sub-basins: Linggi, Simin and Kundor in Linggi River Basin | Malaysia | palm oil | Trace metal | NA | Zinc | NA | NA | NA | NA | river water | Water | 0.06-5.12 | 0.06 | mg/L | 60 | µg L-1 | 1.7853 | NA | NA | Distribution of metals in the Linggi River Basin, Malaysia, with reference to pollution
Khan & Lim | 1991 | 62 | sub-basins: Linggi, Simin and Kundor in Linggi River Basin | Malaysia | palm oil | Trace metal | NA | Zinc | NA | NA | NA | NA | river water | Water | 0.06-5.12 | 5.12 | mg/L | 5120 | µg L-1 | 3.7094 | NA | NA | Distribution of metals in the Linggi River Basin, Malaysia, with reference to pollution
Khan & Lim | 1991 | 62 | sub-basins: Linggi, Simin and Kundor in Linggi River Basin | Malaysia | palm oil | Trace metal | NA | Copper | NA | NA | NA | NA | river water | Water | 0.06-5.12 | 2.88 | mg/L | 2880 | µg L-1 | 3.4595 | NA | NA | Distribution of metals in the Linggi River Basin, Malaysia, with reference to pollution
Khan & Lim | 1991 | 62 | sub-basins: Linggi, Simin and Kundor in Linggi River Basin | Malaysia | palm oil | Trace metal | NA | Manganese | NA | NA | NA | NA | river water | Water | 0.06-5.12 | 0.18 | mg/L | 180 | µg L-1 | 2.2577 | NA | NA | Distribution of metals in the Linggi River Basin, Malaysia, with reference to pollution
Note on N1: The Bat Computer: water soil etc
Note on Q1: [Threaded comment] Your version of Excel allows you to read this threaded comment; however, any edits to it will get removed if the file is opened in a newer version of Excel. Learn more: https://go.microsoft.com/fwlink/?linkid=870924 Comment: If range was provided, several rows were entered for the same data. If a value was <0.1, 0.05 (half the detection limit) was entered as conc
Note on S1: [Threaded comment] Your version of Excel allows you to read this threaded comment; however, any edits to it will get removed if the file is opened in a newer version of Excel. Learn more: https://go.microsoft.com/fwlink/?linkid=870924 Comment: UNITS CHOSEN BASED ON MEDIUM ANALYSED ND converted to half the detection limit (unless detection limit not given in paper)
Note on U1: [Threaded comment] Your version of Excel allows you to read this threaded comment; however, any edits to it will get removed if the file is opened in a newer version of Excel. Learn more: https://go.microsoft.com/fwlink/?linkid=870924 Comment: LOG+1

## Soil - all
Author | year | sample_site | study_location | country | crop | Type | organic_type | active_ingredient | Metal/Pesticide | application concentration | units | area | applications | medium | Summary | range | environmental concentration | units | conversion_to_universal | units_universal | Log | time after application | area | type of paper
Braz et al. | 2021 | 5 | Brazilian Amazon 2◦13′18′′S,48◦47′52′′W | Brazil | palm oil | Major ion | NA | Calcium | Cation | NA | NA |  | NA | soil | Soil | NA | 9.6 | mmolc kg−1 | 0.1 | mg kg−1 | 0.041393 | NA | NA | Long Term Application of Fertilizers in Eastern Amazon andEffect on Uranium and Thorium Levels in Soils
Sinuraya et al. | 2020 | 44 | oil palm plantation land located in Tuah Karya Village, Kampar Regency, Riau Province, Indonesia | Indonesia | palm oil | Major ion | NA | Calcium | Cation | NA | NA | NA | NA | soil | Soil | NA | 8040 | mg/kg | 8040 | mg kg−1 | 3.9053 | NA | top soil | Magnetic Susceptibility and Heavy Metal Contentof Palm Oil Plantations Soil as a Function of itsDepth
Sinuraya et al. | 2020 | 44 | oil palm plantation land located in Tuah Karya Village, Kampar Regency, Riau Province, Indonesia | Indonesia | palm oil | Major ion | NA | Calcium | Cation | NA | NA | NA | NA | soil | Soil | NA | 22710 | mg/kg | 22710 | mg kg−1 | 4.3562 | NA | 30cm deep | Magnetic Susceptibility and Heavy Metal Contentof Palm Oil Plantations Soil as a Function of itsDepth
Dubos et al. | 2016 | 54 | Ecuadorean Amazon Basin (76°36′W, 0°17′S) 2013 | Ecuador | palm oil | Major ion | NA | Calcium | Cation | NA | NA | NA | NA | soil | Soil | NA | 0.86 | cmol/kg | 0.86 | mg kg−1 | 0.26951 | 4 months | within fertilisation area | EXCESSIVE USE OF FERTILIZER CAN INCREASE LEACHING PROCESSES AND MODIFY SOIL RESERVES IN TWO ECUADORIAN OIL PALM PLANTATIONS
Dubos et al. | 2016 | 54 | Ecuadorean Amazon Basin (76°36′W, 0°17′S) 2013 | Ecuador | palm oil | Major ion | NA | Calcium | Cation | NA | NA | NA | NA | soil | Soil | NA | 1.4 | cmol/kg | 1.4 | mg kg−1 | 0.38021 | 4 months | otside of fertilised area (between palms) | EXCESSIVE USE OF FERTILIZER CAN INCREASE LEACHING PROCESSES AND MODIFY SOIL RESERVES IN TWO ECUADORIAN OIL PALM PLANTATIONS
Dubos et al. | 2016 | 55 | western part of the country on the Andean foothills (79°26′W, 0°13′N) Equador. 2011 | Ecuador | palm oil | Major ion | NA | Calcium | Cation | NA | NA | NA | NA | soil | Soil | NA | 6.43 | cmol/kg | 6.43 | mg kg−1 | 0.87099 | 4 months | within fertilisation area | EXCESSIVE USE OF FERTILIZER CAN INCREASE LEACHING PROCESSES AND MODIFY SOIL RESERVES IN TWO ECUADORIAN OIL PALM PLANTATIONS
Dubos et al. | 2016 | 55 | western part of the country on the Andean foothills (79°26′W, 0°13′N) Equador. 2011 | Ecuador | palm oil | Major ion | NA | Calcium | Cation | NA | NA | NA | NA | soil | Soil | NA | 9.01 | cmol/kg | 9.01 | mg kg−1 | 1.0004 | 4 months | otside of fertilised area (between palms) | EXCESSIVE USE OF FERTILIZER CAN INCREASE LEACHING PROCESSES AND MODIFY SOIL RESERVES IN TWO ECUADORIAN OIL PALM PLANTATIONS
Sinuraya et al. | 2020 | 44 | oil palm plantation land located in Tuah Karya Village, Kampar Regency, Riau Province, Indonesia | Indonesia | palm oil | Major ion | NA | Magnesium | Cation | NA | NA | NA | NA | soil | Soil | NA | 17810 | mg/kg | 17810 | mg kg−1 | 4.2507 | NA | top soil | Magnetic Susceptibility and Heavy Metal Contentof Palm Oil Plantations Soil as a Function of itsDepth
Sinuraya et al. | 2020 | 44 | oil palm plantation land located in Tuah Karya Village, Kampar Regency, Riau Province, Indonesia | Indonesia | palm oil | Major ion | NA | Magnesium | Cation | NA | NA | NA | NA | soil | Soil | NA | 89850 | mg/kg | 89850 | mg kg−1 | 4.9535 | NA | 30cm deep | Magnetic Susceptibility and Heavy Metal Contentof Palm Oil Plantations Soil as a Function of itsDepth
Ayanda et al. | 2020 | 45 | Bera, Pahang (GPS 03.27362 N, 102.58044 E) Malaysia | Malaysia | palm oil | Major ion | NA | Magnesium | Cation | NA | NA | NA | NA | soil | Soil | NA | 144.97-709.61 | mg/kg | 427.29 | mg kg−1 | 2.6317 | NA | top soil | Impact of Mg rich synthetic gypsum application on the environment and palm oil quality. Measurements taken from before experimetnal treatment
Dubos et al. | 2016 | 54 | Ecuadorean Amazon Basin (76°36′W, 0°17′S) 2013 | Ecuador | palm oil | Major ion | NA | Magnesium | Cation | NA | NA | NA | NA | soil | Soil | NA | 0.16 | cmol/kg | 0.16 | mg kg−1 | 0.064458 | 4 months | within fertilisation area | EXCESSIVE USE OF FERTILIZER CAN INCREASE LEACHING PROCESSES AND MODIFY SOIL RESERVES IN TWO ECUADORIAN OIL PALM PLANTATIONS
Dubos et al. | 2016 | 54 | Ecuadorean Amazon Basin (76°36′W, 0°17′S) 2013 | Ecuador | palm oil | Major ion | NA | Magnesium | Cation | NA | NA | NA | NA | soil | Soil | NA | 2.36 | cmol/kg | 2.36 | mg kg−1 | 0.52634 | 4 months | otside of fertilised area (between palms) | EXCESSIVE USE OF FERTILIZER CAN INCREASE LEACHING PROCESSES AND MODIFY SOIL RESERVES IN TWO ECUADORIAN OIL PALM PLANTATIONS
Dubos et al. | 2016 | 55 | western part of the country on the Andean foothills (79°26′W, 0°13′N) Equador. 2011 | Ecuador | palm oil | Major ion | NA | Magnesium | Cation | NA | NA | NA | NA | soil | Soil | NA | 0.95 | cmol/kg | 0.95 | mg kg−1 | 0.29003 | 4 months | within fertilisation area | EXCESSIVE USE OF FERTILIZER CAN INCREASE LEACHING PROCESSES AND MODIFY SOIL RESERVES IN TWO ECUADORIAN OIL PALM PLANTATIONS
Dubos et al. | 2016 | 55 | western part of the country on the Andean foothills (79°26′W, 0°13′N) Equador. 2011 | Ecuador | palm oil | Major ion | NA | Magnesium | Cation | NA | NA | NA | NA | soil | Soil | NA | 1.33 | cmol/kg | 1.33 | mg kg−1 | 0.36736 | 4 months | otside of fertilised area (between palms) | EXCESSIVE USE OF FERTILIZER CAN INCREASE LEACHING PROCESSES AND MODIFY SOIL RESERVES IN TWO ECUADORIAN OIL PALM PLANTATIONS
Olafisoye et al. | 2020 | 31 | Agbarho in the Nigeria Institute for Oil Palm Research | Nigeria | palm oil | Major ion | NA | Manganese | Cation | NA | NA | NA | NA | soil | Soil | NA | 0.23 | mg/kg | 0.23 | mg kg−1 | 0.089905 | NA | 0-15cm deep | Accumulation and risk assessment of metals in palm oil cultivated on contaminated oil palm plantation soils
Olafisoye et al. | 2020 | 32 | Ago-Emokpae in the Nigeria Institute for Oil Palm Research | Nigeria | palm oil | Major ion | NA | Manganese | Cation | NA | NA | NA | NA | soil | Soil | NA | 9.42 | mg/kg | 9.42 | mg kg−1 | 1.0179 | NA | 0-15cm deep | Accumulation and risk assessment of metals in palm oil cultivated on contaminated oil palm plantation soils
Olafisoye et al. | 2020 | 35 | Benin city in the Nigeria Institute for Oil Palm Research | Nigeria | palm oil | Major ion | NA | Manganese | Cation | NA | NA | NA | NA | soil | Soil | NA | 29.38 | mg/kg | 29.38 | mg kg−1 | 1.4826 | NA | 0-15cm deep | Accumulation and risk assessment of metals in palm oil cultivated on contaminated oil palm plantation soils
Olafisoye et al. | 2020 | 36 | Igede-Ekiti in the Nigeria Institute for Oil Palm Research | Nigeria | palm oil | Major ion | NA | Manganese | Cation | NA | NA | NA | NA | soil | Soil | NA | 0.76 | mg/kg | 0.76 | mg kg−1 | 0.24551 | NA | 0-15cm deep | Accumulation and risk assessment of metals in palm oil cultivated on contaminated oil palm plantation soils
Olafisoye et al. | 2020 | 37 | Ikire | Nigeria | palm oil | Major ion | NA | Manganese | Cation | NA | NA | NA | NA | soil | Soil | NA | 1.49 | mg/kg | 1.49 | mg kg−1 | 0.3962 | NA | 0-15cm deep | Accumulation and risk assessment of metals in palm oil cultivated on contaminated oil palm plantation soils
Olafisoye et al. | 2020 | 38 | Iresaapa | Nigeria | palm oil | Major ion | NA | Manganese | Cation | NA | NA | NA | NA | soil | Soil | NA | 0.75 | mg/kg | 0.75 | mg kg−1 | 0.24304 | NA | 0-15cm deep | Accumulation and risk assessment of metals in palm oil cultivated on contaminated oil palm plantation soils
Olafisoye et al. | 2020 | 39 | Nsukka | Nigeria | palm oil | Major ion | NA | Manganese | Cation | NA | NA | NA | NA | soil | Soil | NA | 0.12 | mg/kg | 0.12 | mg kg−1 | 0.049218 | NA | 0-15cm deep | Accumulation and risk assessment of metals in palm oil cultivated on contaminated oil palm plantation soils
Olafisoye et al. | 2020 | 40 | Okitipupa | Nigeria | palm oil | Major ion | NA | Manganese | Cation | NA | NA | NA | NA | soil | Soil | NA | 0.99 | mg/kg | 0.99 | mg kg−1 | 0.29885 | NA | 0-15cm deep | Accumulation and risk assessment of metals in palm oil cultivated on contaminated oil palm plantation soils
Olafisoye et al. | 2020 | 41 | Onishere | Nigeria | palm oil | Major ion | NA | Manganese | Cation | NA | NA | NA | NA | soil | Soil | NA | 0.62 | mg/kg | 0.62 | mg kg−1 | 0.20952 | NA | 0-15cm deep | Accumulation and risk assessment of metals in palm oil cultivated on contaminated oil palm plantation soils
Olafisoye et al. | 2020 | 42 | Ubiaja | Nigeria | palm oil | Major ion | NA | Manganese | Cation | NA | NA | NA | NA | soil | Soil | NA | 1.51 | mg/kg | 1.51 | mg kg−1 | 0.39967 | NA | 0-15cm deep | Accumulation and risk assessment of metals in palm oil cultivated on contaminated oil palm plantation soils
Olafisoye et al. | 2020 | 43 | Umuabi | Nigeria | palm oil | Major ion | NA | Manganese | Cation | NA | NA | NA | NA | soil | Soil | NA | 0.18 | mg/kg | 0.18 | mg kg−1 | 0.071882 | NA | 0-15cm deep | Accumulation and risk assessment of metals in palm oil cultivated on contaminated oil palm plantation soils
Dubos et al. | 2016 | 55 | western part of the country on the Andean foothills (79°26′W, 0°13′N) Equador. 2011 | Ecuador | palm oil | Major ion | NA | Manganese | Cation | NA | NA | NA | NA | soil | Soil | NA | 0.15 | cmol/kg | 0.15 | mg kg−1 | 0.060698 | 4 months | within fertilisation area | EXCESSIVE USE OF FERTILIZER CAN INCREASE LEACHING PROCESSES AND MODIFY SOIL RESERVES IN TWO ECUADORIAN OIL PALM PLANTATIONS
Dubos et al. | 2016 | 55 | western part of the country on the Andean foothills (79°26′W, 0°13′N) Equador. 2011 | Ecuador | palm oil | Major ion | NA | Manganese | Cation | NA | NA | NA | NA | soil | Soil | NA | 0.26 | cmol/kg | 0.26 | mg kg−1 | 0.10037 | 4 months | otside of fertilised area (between palms) | EXCESSIVE USE OF FERTILIZER CAN INCREASE LEACHING PROCESSES AND MODIFY SOIL RESERVES IN TWO ECUADORIAN OIL PALM PLANTATIONS
Dubos et al. | 2016 | 55 | western part of the country on the Andean foothills (79°26′W, 0°13′N) Equador. 2011 | Ecuador | palm oil | Major ion | NA | Nitrogen | Cation | NA | NA | NA | NA | soil | Soil | NA | 27.9 | g/kg | 27900 | mg kg−1 | 4.4456 | 4 months | otside of fertilised area (between palms) | EXCESSIVE USE OF FERTILIZER CAN INCREASE LEACHING PROCESSES AND MODIFY SOIL RESERVES IN TWO ECUADORIAN OIL PALM PLANTATIONS
Sinuraya et al. | 2020 | 44 | oil palm plantation land located in Tuah Karya Village, Kampar Regency, Riau Province, Indonesia | Indonesia | palm oil | Major ion | NA | Silicon | Cation | NA | NA | NA | NA | soil | Soil | NA | 708560 | mg/kg | 708560 | mg kg−1 | 5.8504 | NA | top soil | Magnetic Susceptibility and Heavy Metal Contentof Palm Oil Plantations Soil as a Function of itsDepth
Sinuraya et al. | 2020 | 44 | oil palm plantation land located in Tuah Karya Village, Kampar Regency, Riau Province, Indonesia | Indonesia | palm oil | Major ion | NA | Silicon | Cation | NA | NA | NA | NA | soil | Soil | NA | 540560 | mg/kg | 540560 | mg kg−1 | 5.7328 | NA | 30cm deep | Magnetic Susceptibility and Heavy Metal Contentof Palm Oil Plantations Soil as a Function of itsDepth
Dubos et al. | 2016 | 54 | Ecuadorean Amazon Basin (76°36′W, 0°17′S) 2013 | Ecuador | palm oil | Major ion | NA | Sodium | Cation | NA | NA | NA | NA | soil | Soil | NA | 0.09 | cmol/kg | 0.09 | mg kg−1 | 0.037426 | 4 months | within fertilisation area | EXCESSIVE USE OF FERTILIZER CAN INCREASE LEACHING PROCESSES AND MODIFY SOIL RESERVES IN TWO ECUADORIAN OIL PALM PLANTATIONS
Dubos et al. | 2016 | 54 | Ecuadorean Amazon Basin (76°36′W, 0°17′S) 2013 | Ecuador | palm oil | Major ion | NA | Sodium | Cation | NA | NA | NA | NA | soil | Soil | NA | 0.04 | cmol/kg | 0.04 | mg kg−1 | 0.017033 | 4 months | otside of fertilised area (between palms) | EXCESSIVE USE OF FERTILIZER CAN INCREASE LEACHING PROCESSES AND MODIFY SOIL RESERVES IN TWO ECUADORIAN OIL PALM PLANTATIONS
Dubos et al. | 2016 | 55 | western part of the country on the Andean foothills (79°26′W, 0°13′N) Equador. 2011 | Ecuador | palm oil | Major ion | NA | Sodium | Cation | NA | NA | NA | NA | soil | Soil | NA | 0.13 | cmol/kg | 0.13 | mg kg−1 | 0.053078 | 4 months | within fertilisation area | EXCESSIVE USE OF FERTILIZER CAN INCREASE LEACHING PROCESSES AND MODIFY SOIL RESERVES IN TWO ECUADORIAN OIL PALM PLANTATIONS
Dubos et al. | 2016 | 55 | western part of the country on the Andean foothills (79°26′W, 0°13′N) Equador. 2011 | Ecuador | palm oil | Major ion | NA | Sodium | Cation | NA | NA | NA | NA | soil | Soil | NA | 0.12 | cmol/kg | 0.12 | mg kg−1 | 0.049218 | 4 months | otside of fertilised area (between palms) | EXCESSIVE USE OF FERTILIZER CAN INCREASE LEACHING PROCESSES AND MODIFY SOIL RESERVES IN TWO ECUADORIAN OIL PALM PLANTATIONS
Maznah et al. | 2018 | 48 | oil palm nursery located at Changkat Sulaiman, Sungkai, Perak, which is under the management of RISDA Semaian dan Landskap Sdn. Bhd. (RSSB). The geographical coordinates of RISDA nursery were 03°18′N and 101°17′E. | Malaysia | palm oil | Organic | fungicide | Thiram | Fungicide | 51.2 | g a.i./ha | 0.5 hectares | 3 | soil | Soil | NA | 14.34 | mg kg−1 | 14.34 | mg kg−1 | 1.1858 | 0 | 0–10cm deep
Maznah et al. | 2018 | 48 | oil palm nursery located at Changkat Sulaiman, Sungkai, Perak, which is under the management of RISDA Semaian dan Landskap Sdn. Bhd. (RSSB). The geographical coordinates of RISDA nursery were 03°18′N and 101°17′E. | Malaysia | palm oil | Organic | fungicide | Thiram | Fungicide | 51.2 | g a.i./ha | 0.5 hectares | 3 | soil | Soil | NA | 8.36 | mg kg−1 | 8.36 | mg kg−1 | 0.97128 | 0 | 10–20cm deep
Maznah et al. | 2018 | 48 | oil palm nursery located at Changkat Sulaiman, Sungkai, Perak, which is under the management of RISDA Semaian dan Landskap Sdn. Bhd. (RSSB). The geographical coordinates of RISDA nursery were 03°18′N and 101°17′E. | Malaysia | palm oil | Organic | fungicide | Thiram | Fungicide | 51.2 | g a.i./ha | 0.5 hectares | 3 | soil | Soil | NA | < 0.1 | mg kg−1 | 0.05 | mg kg−1 | 0.021189 | 0 | 20–30cm deep
Maznah et al. | 2018 | 48 | oil palm nursery located at Changkat Sulaiman, Sungkai, Perak, which is under the management of RISDA Semaian dan Landskap Sdn. Bhd. (RSSB). The geographical coordinates of RISDA nursery were 03°18′N and 101°17′E. | Malaysia | palm oil | Organic | fungicide | Thiram | Fungicide | 51.2 | g a.i./ha | 0.5 hectares | 3 | soil | Soil | NA | < 0.1 | mg kg−1 | 0.05 | mg kg−1 | 0.021189 | 0 | 30–40cm deep
Maznah et al. | 2018 | 48 | oil palm nursery located at Changkat Sulaiman, Sungkai, Perak, which is under the management of RISDA Semaian dan Landskap Sdn. Bhd. (RSSB). The geographical coordinates of RISDA nursery were 03°18′N and 101°17′E. | Malaysia | palm oil | Organic | fungicide | Thiram | Fungicide | 51.2 | g a.i./ha | 0.5 hectares | 3 | soil | Soil | NA | < 0.1 | mg kg−1 | 0.05 | mg kg−1 | 0.021189 | 0 | 40–50cm deep
Maznah et al. | 2018 | 48 | oil palm nursery located at Changkat Sulaiman, Sungkai, Perak, which is under the management of RISDA Semaian dan Landskap Sdn. Bhd. (RSSB). The geographical coordinates of RISDA nursery were 03°18′N and 101°17′E. | Malaysia | palm oil | Organic | fungicide | Thiram | Fungicide | 51.2 | g a.i./ha | 0.5 hectares | 3 | soil | Soil | NA | 7.05 | mg kg−1 | 7.05 | mg kg−1 | 0.9058 | 1 | 0–10cm deep
Maznah et al. | 2018 | 48 | oil palm nursery located at Changkat Sulaiman, Sungkai, Perak, which is under the management of RISDA Semaian dan Landskap Sdn. Bhd. (RSSB). The geographical coordinates of RISDA nursery were 03°18′N and 101°17′E. | Malaysia | palm oil | Organic | fungicide | Thiram | Fungicide | 51.2 | g a.i./ha | 0.5 hectares | 3 | soil | Soil | NA | 0.67 | mg kg−1 | 0.67 | mg kg−1 | 0.22272 | 1 | 10–20cm deep
Maznah et al. | 2018 | 48 | oil palm nursery located at Changkat Sulaiman, Sungkai, Perak, which is under the management of RISDA Semaian dan Landskap Sdn. Bhd. (RSSB). The geographical coordinates of RISDA nursery were 03°18′N and 101°17′E. | Malaysia | palm oil | Organic | fungicide | Thiram | Fungicide | 51.2 | g a.i./ha | 0.5 hectares | 3 | soil | Soil | NA | < 0.1 | mg kg−1 | 0.05 | mg kg−1 | 0.021189 | 1 | 20–30cm deep
Maznah et al. | 2018 | 48 | oil palm nursery located at Changkat Sulaiman, Sungkai, Perak, which is under the management of RISDA Semaian dan Landskap Sdn. Bhd. (RSSB). The geographical coordinates of RISDA nursery were 03°18′N and 101°17′E. | Malaysia | palm oil | Organic | fungicide | Thiram | Fungicide | 51.2 | g a.i./ha | 0.5 hectares | 3 | soil | Soil | NA | < 0.1 | mg kg−1 | 0.05 | mg kg−1 | 0.021189 | 1 | 30–40cm deep
Maznah et al. | 2018 | 48 | oil palm nursery located at Changkat Sulaiman, Sungkai, Perak, which is under the management of RISDA Semaian dan Landskap Sdn. Bhd. (RSSB). The geographical coordinates of RISDA nursery were 03°18′N and 101°17′E. | Malaysia | palm oil | Organic | fungicide | Thiram | Fungicide | 51.2 | g a.i./ha | 0.5 hectares | 3 | soil | Soil | NA | < 0.1 | mg kg−1 | 0.05 | mg kg−1 | 0.021189 | 1 | 40–50cm deep
Maznah et al. | 2018 | 48 | oil palm nursery located at Changkat Sulaiman, Sungkai, Perak, which is under the management of RISDA Semaian dan Landskap Sdn. Bhd. (RSSB). The geographical coordinates of RISDA nursery were 03°18′N and 101°17′E. | Malaysia | palm oil | Organic | fungicide | Thiram | Fungicide | 51.2 | g a.i./ha | 0.5 hectares | 3 | soil | Soil | NA | < 0.1 | mg kg−1 | 0.05 | mg kg−1 | 0.021189 | 3 | 0–10cm deep
Maznah et al. | 2018 | 48 | oil palm nursery located at Changkat Sulaiman, Sungkai, Perak, which is under the management of RISDA Semaian dan Landskap Sdn. Bhd. (RSSB). The geographical coordinates of RISDA nursery were 03°18′N and 101°17′E. | Malaysia | palm oil | Organic | fungicide | Thiram | Fungicide | 51.2 | g a.i./ha | 0.5 hectares | 3 | soil | Soil | NA | 0.22 | mg kg−1 | 0.22 | mg kg−1 | 0.08636 | 3 | 10–20cm deep
Maznah et al. | 2018 | 48 | oil palm nursery located at Changkat Sulaiman, Sungkai, Perak, which is under the management of RISDA Semaian dan Landskap Sdn. Bhd. (RSSB). The geographical coordinates of RISDA nursery were 03°18′N and 101°17′E. | Malaysia | palm oil | Organic | fungicide | Thiram | Fungicide | 51.2 | g a.i./ha | 0.5 hectares | 3 | soil | Soil | NA | < 0.1 | mg kg−1 | 0.05 | mg kg−1 | 0.021189 | 3 | 20–30cm deep
Maznah et al. | 2018 | 48 | oil palm nursery located at Changkat Sulaiman, Sungkai, Perak, which is under the management of RISDA Semaian dan Landskap Sdn. Bhd. (RSSB). The geographical coordinates of RISDA nursery were 03°18′N and 101°17′E. | Malaysia | palm oil | Organic | fungicide | Thiram | Fungicide | 51.2 | g a.i./ha | 0.5 hectares | 3 | soil | Soil | NA | < 0.1 | mg kg−1 | 0.05 | mg kg−1 | 0.021189 | 3 | 30–40cm deep
Maznah et al. | 2018 | 48 | oil palm nursery located at Changkat Sulaiman, Sungkai, Perak, which is under the management of RISDA Semaian dan Landskap Sdn. Bhd. (RSSB). The geographical coordinates of RISDA nursery were 03°18′N and 101°17′E. | Malaysia | palm oil | Organic | fungicide | Thiram | Fungicide | 51.2 | g a.i./ha | 0.5 hectares | 3 | soil | Soil | NA | < 0.1 | mg kg−1 | 0.05 | mg kg−1 | 0.021189 | 3 | 40–50cm deep
Maznah et al. | 2018 | 48 | oil palm nursery located at Changkat Sulaiman, Sungkai, Perak, which is under the management of RISDA Semaian dan Landskap Sdn. Bhd. (RSSB). The geographical coordinates of RISDA nursery were 03°18′N and 101°17′E. | Malaysia | palm oil | Organic | fungicide | Thiram | Fungicide | 51.2 | g a.i./ha | 0.5 hectares | 3 | soil | Soil | NA | < 0.1 | mg kg−1 | 0.05 | mg kg−1 | 0.021189 | 5 | 0–10cm deep
Maznah et al. | 2018 | 48 | oil palm nursery located at Changkat Sulaiman, Sungkai, Perak, which is under the management of RISDA Semaian dan Landskap Sdn. Bhd. (RSSB). The geographical coordinates of RISDA nursery were 03°18′N and 101°17′E. | Malaysia | palm oil | Organic | fungicide | Thiram | Fungicide | 51.2 | g a.i./ha | 0.5 hectares | 3 | soil | Soil | NA | < 0.1 | mg kg−1 | 0.05 | mg kg−1 | 0.021189 | 5 | 10–20cm deep
Maznah et al. | 2018 | 48 | oil palm nursery located at Changkat Sulaiman, Sungkai, Perak, which is under the management of RISDA Semaian dan Landskap Sdn. Bhd. (RSSB). The geographical coordinates of RISDA nursery were 03°18′N and 101°17′E. | Malaysia | palm oil | Organic | fungicide | Thiram | Fungicide | 51.2 | g a.i./ha | 0.5 hectares | 3 | soil | Soil | NA | < 0.1 | mg kg−1 | 0.05 | mg kg−1 | 0.021189 | 5 | 20–30cm deep
Maznah et al. | 2018 | 48 | oil palm nursery located at Changkat Sulaiman, Sungkai, Perak, which is under the management of RISDA Semaian dan Landskap Sdn. Bhd. (RSSB). The geographical coordinates of RISDA nursery were 03°18′N and 101°17′E. | Malaysia | palm oil | Organic | fungicide | Thiram | Fungicide | 51.2 | g a.i./ha | 0.5 hectares | 3 | soil | Soil | NA | < 0.1 | mg kg−1 | 0.05 | mg kg−1 | 0.021189 | 5 | 30–40cm deep
Maznah et al. | 2018 | 48 | oil palm nursery located at Changkat Sulaiman, Sungkai, Perak, which is under the management of RISDA Semaian dan Landskap Sdn. Bhd. (RSSB). The geographical coordinates of RISDA nursery were 03°18′N and 101°17′E. | Malaysia | palm oil | Organic | fungicide | Thiram | Fungicide | 51.2 | g a.i./ha | 0.5 hectares | 3 | soil | Soil | NA | < 0.1 | mg kg−1 | 0.05 | mg kg−1 | 0.021189 | 5 | 40–50cm deep
Tayeb et al. | 2017 | 51 | Tasik Chini oil palm plantation area and Tasik Chini Lake are situated near Kuantan City, Pahang, Malaysia. 3°22′30″ to 3°28′00″ N and 102°52′40″ to 102°58′10″ E | Malaysia | palm oil | Organic | herbicide | Triclopyr | Fungicide | 3 | L/ha | 0.5 ha | 1 | soil | Soil | NA | 0.061 | μg/kg | 61 | mg kg−1 | 1.7924 | 0 | 0–10 | Runoff of the herbicides triclopyr and glufosinate ammonium from oil palm plantation soil
Tayeb et al. | 2017 | 51 | Tasik Chini oil palm plantation area and Tasik Chini Lake are situated near Kuantan City, Pahang, Malaysia. 3°22′30″ to 3°28′00″ N and 102°52′40″ to 102°58′10″ E | Malaysia | palm oil | Organic | herbicide | Triclopyr | Fungicide | 3 | L/ha | 0.5 ha | 1 | soil | Soil | NA | 0.054 | μg/kg | 54 | mg kg−1 | 1.7404 | 1 | 0–10 | Runoff of the herbicides triclopyr and glufosinate ammonium from oil palm plantation soil
Tayeb et al. | 2017 | 51 | Tasik Chini oil palm plantation area and Tasik Chini Lake are situated near Kuantan City, Pahang, Malaysia. 3°22′30″ to 3°28′00″ N and 102°52′40″ to 102°58′10″ E | Malaysia | palm oil | Organic | herbicide | Triclopyr | Fungicide | 3 | L/ha | 0.5 ha | 1 | soil | Soil | NA | 0.049 | μg/kg | 49 | mg kg−1 | 1.699 | 3 | 0–10 | Runoff of the herbicides triclopyr and glufosinate ammonium from oil palm plantation soil
Tayeb et al. | 2017 | 51 | Tasik Chini oil palm plantation area and Tasik Chini Lake are situated near Kuantan City, Pahang, Malaysia. 3°22′30″ to 3°28′00″ N and 102°52′40″ to 102°58′10″ E | Malaysia | palm oil | Organic | herbicide | Triclopyr | Fungicide | 3 | L/ha | 0.5 ha | 1 | soil | Soil | NA | 0.041 | μg/kg | 41 | mg kg−1 | 1.6232 | 7 | 0–10 | Runoff of the herbicides triclopyr and glufosinate ammonium from oil palm plantation soil
Tayeb et al. | 2017 | 51 | Tasik Chini oil palm plantation area and Tasik Chini Lake are situated near Kuantan City, Pahang, Malaysia. 3°22′30″ to 3°28′00″ N and 102°52′40″ to 102°58′10″ E | Malaysia | palm oil | Organic | herbicide | Triclopyr | Fungicide | 3 | L/ha | 0.5 ha | 1 | soil | Soil | NA | 0.02 | μg/kg | 20 | mg kg−1 | 1.3222 | 15 | 0–10 | Runoff of the herbicides triclopyr and glufosinate ammonium from oil palm plantation soil
Tayeb et al. | 2017 | 51 | Tasik Chini oil palm plantation area and Tasik Chini Lake are situated near Kuantan City, Pahang, Malaysia. 3°22′30″ to 3°28′00″ N and 102°52′40″ to 102°58′10″ E | Malaysia | palm oil | Organic | herbicide | Triclopyr | Fungicide | 3 | L/ha | 0.5 ha | 1 | soil | Soil | NA | 0.004 | μg/kg | 4 | mg kg−1 | 0.69897 | 30 | 0–10 | Runoff of the herbicides triclopyr and glufosinate ammonium from oil palm plantation soil
Tayeb et al. | 2017 | 51 | Tasik Chini oil palm plantation area and Tasik Chini Lake are situated near Kuantan City, Pahang, Malaysia. 3°22′30″ to 3°28′00″ N and 102°52′40″ to 102°58′10″ E | Malaysia | palm oil | Organic | herbicide | Triclopyr | Fungicide | 3 | L/ha | 0.5 ha | 1 | soil | Soil | NA | ND | μg/kg | 0.0005 | mg kg−1 | 0.00021709 | 45 | 0–10 | Runoff of the herbicides triclopyr and glufosinate ammonium from oil palm plantation soil
Tayeb et al. | 2017 | 51 | Tasik Chini oil palm plantation area and Tasik Chini Lake are situated near Kuantan City, Pahang, Malaysia. 3°22′30″ to 3°28′00″ N and 102°52′40″ to 102°58′10″ E | Malaysia | palm oil | Organic | herbicide | Triclopyr | Fungicide | 3 | L/ha | 0.5 ha | 1 | soil | Soil | NA | 0.034 | μg/kg | 34 | mg kg−1 | 1.5441 | 0 | 10–20 | Runoff of the herbicides triclopyr and glufosinate ammonium from oil palm plantation soil
Tayeb et al. | 2017 | 51 | Tasik Chini oil palm plantation area and Tasik Chini Lake are situated near Kuantan City, Pahang, Malaysia. 3°22′30″ to 3°28′00″ N and 102°52′40″ to 102°58′10″ E | Malaysia | palm oil | Organic | herbicide | Triclopyr | Fungicide | 3 | L/ha | 0.5 ha | 1 | soil | Soil | NA | 0.025 | μg/kg | 25 | mg kg−1 | 1.415 | 1 | 10–20 | Runoff of the herbicides triclopyr and glufosinate ammonium from oil palm plantation soil
Tayeb et al. | 2017 | 51 | Tasik Chini oil palm plantation area and Tasik Chini Lake are situated near Kuantan City, Pahang, Malaysia. 3°22′30″ to 3°28′00″ N and 102°52′40″ to 102°58′10″ E | Malaysia | palm oil | Organic | herbicide | Triclopyr | Fungicide | 3 | L/ha | 0.5 ha | 1 | soil | Soil | NA | 0.011 | μg/kg | 11 | mg kg−1 | 1.0792 | 3 | 10–20 | Runoff of the herbicides triclopyr and glufosinate ammonium from oil palm plantation soil
Tayeb et al. | 2017 | 51 | Tasik Chini oil palm plantation area and Tasik Chini Lake are situated near Kuantan City, Pahang, Malaysia. 3°22′30″ to 3°28′00″ N and 102°52′40″ to 102°58′10″ E | Malaysia | palm oil | Organic | herbicide | Triclopyr | Fungicide | 3 | L/ha | 0.5 ha | 1 | soil | Soil | NA | 0.002 | μg/kg | 2 | mg kg−1 | 0.47712 | 7 | 10–20 | Runoff of the herbicides triclopyr and glufosinate ammonium from oil palm plantation soil
Tayeb et al. | 2017 | 51 | Tasik Chini oil palm plantation area and Tasik Chini Lake are situated near Kuantan City, Pahang, Malaysia. 3°22′30″ to 3°28′00″ N and 102°52′40″ to 102°58′10″ E | Malaysia | palm oil | Organic | herbicide | Triclopyr | Fungicide | 3 | L/ha | 0.5 ha | 1 | soil | Soil | NA | ND | μg/kg | 0.0005 | mg kg−1 | 0.00021709 | 15 | 10–20 | Runoff of the herbicides triclopyr and glufosinate ammonium from oil palm plantation soil
Sinuraya et al. | 2020 | 44 | oil palm plantation land located in Tuah Karya Village, Kampar Regency, Riau Province, Indonesia | Indonesia | palm oil | Trace metal | NA | Aluminium | Metal | NA | NA | NA | NA | soil | Soil | NA | 154640 | mg/kg | 154640 | mg kg−1 | 5.1893 | NA | top soil | Magnetic Susceptibility and Heavy Metal Contentof Palm Oil Plantations Soil as a Function of itsDepth
Sinuraya et al. | 2020 | 44 | oil palm plantation land located in Tuah Karya Village, Kampar Regency, Riau Province, Indonesia | Indonesia | palm oil | Trace metal | NA | Aluminium | Metal | NA | NA | NA | NA | soil | Soil | NA | 126620 | mg/kg | 126620 | mg kg−1 | 5.1025 | NA | 30cm deep | Magnetic Susceptibility and Heavy Metal Contentof Palm Oil Plantations Soil as a Function of itsDepth
Dubos et al. | 2016 | 54 | Ecuadorean Amazon Basin (76°36′W, 0°17′S) 2013 | Ecuador | palm oil | Trace metal | NA | Aluminium | Metal | NA | NA | NA | NA | soil | Soil | NA | 0.97 | cmol/kg | 0.97 | mg kg−1 | 0.29447 | 4 months | within fertilisation area | EXCESSIVE USE OF FERTILIZER CAN INCREASE LEACHING PROCESSES AND MODIFY SOIL RESERVES IN TWO ECUADORIAN OIL PALM PLANTATIONS
Dubos et al. | 2016 | 54 | Ecuadorean Amazon Basin (76°36′W, 0°17′S) 2013 | Ecuador | palm oil | Trace metal | NA | Aluminium | Metal | NA | NA | NA | NA | soil | Soil | NA | 0.16 | cmol/kg | 0.16 | mg kg−1 | 0.064458 | 4 months | otside of fertilised area (between palms) | EXCESSIVE USE OF FERTILIZER CAN INCREASE LEACHING PROCESSES AND MODIFY SOIL RESERVES IN TWO ECUADORIAN OIL PALM PLANTATIONS
Dubos et al. | 2016 | 55 | western part of the country on the Andean foothills (79°26′W, 0°13′N) Equador. 2011 | Ecuador | palm oil | Trace metal | NA | Aluminium | Metal | NA | NA | NA | NA | soil | Soil | NA | 0.01 | cmol/kg | 0.01 | mg kg−1 | 0.0043214 | 4 months | within fertilisation area | EXCESSIVE USE OF FERTILIZER CAN INCREASE LEACHING PROCESSES AND MODIFY SOIL RESERVES IN TWO ECUADORIAN OIL PALM PLANTATIONS
Dubos et al. | 2016 | 55 | western part of the country on the Andean foothills (79°26′W, 0°13′N) Equador. 2011 | Ecuador | palm oil | Trace metal | NA | Aluminium | Metal | NA | NA | NA | NA | soil | Soil | NA | 0.01 | cmol/kg | 0.01 | mg kg−1 | 0.0043214 | 4 months | otside of fertilised area (between palms) | EXCESSIVE USE OF FERTILIZER CAN INCREASE LEACHING PROCESSES AND MODIFY SOIL RESERVES IN TWO ECUADORIAN OIL PALM PLANTATIONS
Ayanda et al. | 2020 | 45 | Bera, Pahang (GPS 03.27362 N, 102.58044 E) Malaysia | Malaysia | palm oil | Trace metal | NA | Arsenic | Metal | NA | NA | NA | NA | soil | Soil | NA | 0.12- 1.44 | mg/kg | 0.78 | mg kg−1 | 0.25042 | NA | top soil | Impact of Mg rich synthetic gypsum application on the environment and palm oil quality. Measurements taken from before experimetnal treatment
Ayanda et al. | 2020 | 45 | Bera, Pahang (GPS 03.27362 N, 102.58044 E) Malaysia | Malaysia | palm oil | Trace metal | NA | Boron | Metal | NA | NA | NA | NA | soil | Soil | NA | 0.66-1.75 | mg/kg | 1.205 | mg kg−1 | 0.34341 | NA | top soil | Impact of Mg rich synthetic gypsum application on the environment and palm oil quality. Measurements taken from before experimetnal treatment
Olafisoye et al. | 2020 | 29 | Abak in the Nigeria Institute for Oil Palm Research | Nigeria | palm oil | Trace metal | NA | Cadmium | Metal | NA | NA | NA | NA | soil | Soil | NA | 1.09 | mg/kg | 1.09 | mg kg−1 | 0.32015 | NA | 0-15cm deep | Accumulation and risk assessment of metals in palm oil cultivated on contaminated oil palm plantation soils
Olafisoye et al. | 2020 | 30 | Acharu in the Nigeria Institute for Oil Palm Research | Nigeria | palm oil | Trace metal | NA | Cadmium | Metal | NA | NA | NA | NA | soil | Soil | NA | 1.16 | mg/kg | 1.16 | mg kg−1 | 0.33445 | NA | 0-15cm deep | Accumulation and risk assessment of metals in palm oil cultivated on contaminated oil palm plantation soils
Olafisoye et al. | 2020 | 31 | Agbarho in the Nigeria Institute for Oil Palm Research | Nigeria | palm oil | Trace metal | NA | Cadmium | Metal | NA | NA | NA | NA | soil | Soil | NA | 1.66 | mg/kg | 1.66 | mg kg−1 | 0.42488 | NA | 0-15cm deep | Accumulation and risk assessment of metals in palm oil cultivated on contaminated oil palm plantation soils
Olafisoye et al. | 2020 | 32 | Ago-Emokpae in the Nigeria Institute for Oil Palm Research | Nigeria | palm oil | Trace metal | NA | Cadmium | Metal | NA | NA | NA | NA | soil | Soil | NA | 0.64 | mg/kg | 0.64 | mg kg−1 | 0.21484 | NA | 0-15cm deep | Accumulation and risk assessment of metals in palm oil cultivated on contaminated oil palm plantation soils
Olafisoye et al. | 2020 | 34 | Badagry in the Nigeria Institute for Oil Palm Research | Nigeria | palm oil | Trace metal | NA | Cadmium | Metal | NA | NA | NA | NA | soil | Soil | NA | 4.26 | mg/kg | 4.26 | mg kg−1 | 0.72099 | NA | 0-15cm deep | Accumulation and risk assessment of metals in palm oil cultivated on contaminated oil palm plantation soils
Olafisoye et al. | 2020 | 35 | Benin city in the Nigeria Institute for Oil Palm Research | Nigeria | palm oil | Trace metal | NA | Cadmium | Metal | NA | NA | NA | NA | soil | Soil | NA | 1.33 | mg/kg | 1.33 | mg kg−1 | 0.36736 | NA | 0-15cm deep | Accumulation and risk assessment of metals in palm oil cultivated on contaminated oil palm plantation soils
Olafisoye et al. | 2020 | 36 | Igede-Ekiti in the Nigeria Institute for Oil Palm Research | Nigeria | palm oil | Trace metal | NA | Cadmium | Metal | NA | NA | NA | NA | soil | Soil | NA | 0.39 | mg/kg | 0.39 | mg kg−1 | 0.14301 | NA | 0-15cm deep | Accumulation and risk assessment of metals in palm oil cultivated on contaminated oil palm plantation soils
Olafisoye et al. | 2020 | 37 | Ikire | Nigeria | palm oil | Trace metal | NA | Cadmium | Metal | NA | NA | NA | NA | soil | Soil | NA | 0.27 | mg/kg | 0.27 | mg kg−1 | 0.1038 | NA | 0-15cm deep | Accumulation and risk assessment of metals in palm oil cultivated on contaminated oil palm plantation soils
Olafisoye et al. | 2020 | 38 | Iresaapa | Nigeria | palm oil | Trace metal | NA | Cadmium | Metal | NA | NA | NA | NA | soil | Soil | NA | 1.32 | mg/kg | 1.32 | mg kg−1 | 0.36549 | NA | 0-15cm deep | Accumulation and risk assessment of metals in palm oil cultivated on contaminated oil palm plantation soils
Olafisoye et al. | 2020 | 39 | Nsukka | Nigeria | palm oil | Trace metal | NA | Cadmium | Metal | NA | NA | NA | NA | soil | Soil | NA | 1.12 | mg/kg | 1.12 | mg kg−1 | 0.32634 | NA | 0-15cm deep | Accumulation and risk assessment of metals in palm oil cultivated on contaminated oil palm plantation soils
Olafisoye et al. | 2020 | 40 | Okitipupa | Nigeria | palm oil | Trace metal | NA | Cadmium | Metal | NA | NA | NA | NA | soil | Soil | NA | 0.12 | mg/kg | 0.12 | mg kg−1 | 0.049218 | NA | 0-15cm deep | Accumulation and risk assessment of metals in palm oil cultivated on contaminated oil palm plantation soils
Olafisoye et al. | 2020 | 41 | Onishere | Nigeria | palm oil | Trace metal | NA | Cadmium | Metal | NA | NA | NA | NA | soil | Soil | NA | 0.37 | mg/kg | 0.37 | mg kg−1 | 0.13672 | NA | 0-15cm deep | Accumulation and risk assessment of metals in palm oil cultivated on contaminated oil palm plantation soils
Olafisoye et al. | 2020 | 42 | Ubiaja | Nigeria | palm oil | Trace metal | NA | Cadmium | Metal | NA | NA | NA | NA | soil | Soil | NA | 0.32 | mg/kg | 0.32 | mg kg−1 | 0.12057 | NA | 0-15cm deep | Accumulation and risk assessment of metals in palm oil cultivated on contaminated oil palm plantation soils
Olafisoye et al. | 2020 | 43 | Umuabi | Nigeria | palm oil | Trace metal | NA | Cadmium | Metal | NA | NA | NA | NA | soil | Soil | NA | 0.32 | mg/kg | 0.32 | mg kg−1 | 0.12057 | NA | 0-15cm deep | Accumulation and risk assessment of metals in palm oil cultivated on contaminated oil palm plantation soils
Ayanda et al. | 2020 | 45 | Bera, Pahang (GPS 03.27362 N, 102.58044 E) Malaysia | Malaysia | palm oil | Trace metal | NA | Cadmium | Metal | NA | NA | NA | NA | soil | Soil | NA | 0.01 | mg/kg | 0.01 | mg kg−1 | 0.0043214 | NA | top soil | Impact of Mg rich synthetic gypsum application on the environment and palm oil quality. Measurements taken from before experimetnal treatment
Olafisoye et al. | 2020 | 33 | Apoje in the Nigeria Institute for Oil Palm Research | Nigeria | palm oil | Trace metal | NA | Cadmium | Metal | NA | NA | NA | NA | soil | Soil | NA | 1.28 | mg/kg | 1.28 | mg kg−1 | 0.35793 | NA | 0-15cm deep | Accumulation and risk assessment of metals in palm oil cultivated on contaminated oil palm plantation soils
Ayanda et al. | 2020 | 45 | Bera, Pahang (GPS 03.27362 N, 102.58044 E) Malaysia | Malaysia | palm oil | Trace metal | NA | Cerium | Metal | NA | NA | NA | NA | soil | Soil | NA | 1.61-4.96 | mg/kg | 3.285 | mg kg−1 | 0.63195 | NA | top soil | Impact of Mg rich synthetic gypsum application on the environment and palm oil quality. Measurements taken from before experimetnal treatment
Olafisoye et al. | 2020 | 29 | Abak in the Nigeria Institute for Oil Palm Research | Nigeria | palm oil | Trace metal | NA | Chromium | Metal | NA | NA | NA | NA | soil | Soil | NA | 109.56 | mg/kg | 109.56 | mg kg−1 | 2.0436 | NA | 0-15cm deep | Accumulation and risk assessment of metals in palm oil cultivated on contaminated oil palm plantation soils
Olafisoye et al. | 2020 | 30 | Acharu in the Nigeria Institute for Oil Palm Research | Nigeria | palm oil | Trace metal | NA | Chromium | Metal | NA | NA | NA | NA | soil | Soil | NA | 45.67 | mg/kg | 45.67 | mg kg−1 | 1.669 | NA | 0-15cm deep | Accumulation and risk assessment of metals in palm oil cultivated on contaminated oil palm plantation soils
Olafisoye et al. | 2020 | 31 | Agbarho in the Nigeria Institute for Oil Palm Research | Nigeria | palm oil | Trace metal | NA | Chromium | Metal | NA | NA | NA | NA | soil | Soil | NA | 132.21 | mg/kg | 132.21 | mg kg−1 | 2.1245 | NA | 0-15cm deep | Accumulation and risk assessment of metals in palm oil cultivated on contaminated oil palm plantation soils
Olafisoye et al. | 2020 | 32 | Ago-Emokpae in the Nigeria Institute for Oil Palm Research | Nigeria | palm oil | Trace metal | NA | Chromium | Metal | NA | NA | NA | NA | soil | Soil | NA | 25.5 | mg/kg | 25.5 | mg kg−1 | 1.4232 | NA | 0-15cm deep | Accumulation and risk assessment of metals in palm oil cultivated on contaminated oil palm plantation soils
Olafisoye et al. | 2020 | 34 | Badagry in the Nigeria Institute for Oil Palm Research | Nigeria | palm oil | Trace metal | NA | Chromium | Metal | NA | NA | NA | NA | soil | Soil | NA | 108.67 | mg/kg | 108.67 | mg kg−1 | 2.0401 | NA | 0-15cm deep | Accumulation and risk assessment of metals in palm oil cultivated on contaminated oil palm plantation soils
Olafisoye et al. | 2020 | 35 | Benin city in the Nigeria Institute for Oil Palm Research | Nigeria | palm oil | Trace metal | NA | Chromium | Metal | NA | NA | NA | NA | soil | Soil | NA | 78.11 | mg/kg | 78.11 | mg kg−1 | 1.8982 | NA | 0-15cm deep | Accumulation and risk assessment of metals in palm oil cultivated on contaminated oil palm plantation soils
Olafisoye et al. | 2020 | 36 | Igede-Ekiti in the Nigeria Institute for Oil Palm Research | Nigeria | palm oil | Trace metal | NA | Chromium | Metal | NA | NA | NA | NA | soil | Soil | NA | 56.45 | mg/kg | 56.45 | mg kg−1 | 1.7593 | NA | 0-15cm deep | Accumulation and risk assessment of metals in palm oil cultivated on contaminated oil palm plantation soils
Olafisoye et al. | 2020 | 37 | Ikire | Nigeria | palm oil | Trace metal | NA | Chromium | Metal | NA | NA | NA | NA | soil | Soil | NA | 34.99 | mg/kg | 34.99 | mg kg−1 | 1.5562 | NA | 0-15cm deep | Accumulation and risk assessment of metals in palm oil cultivated on contaminated oil palm plantation soils
Olafisoye et al. | 2020 | 38 | Iresaapa | Nigeria | palm oil | Trace metal | NA | Chromium | Metal | NA | NA | NA | NA | soil | Soil | NA | 111.08 | mg/kg | 111.08 | mg kg−1 | 2.0495 | NA | 0-15cm deep | Accumulation and risk assessment of metals in palm oil cultivated on contaminated oil palm plantation soils
Olafisoye et al. | 2020 | 39 | Nsukka | Nigeria | palm oil | Trace metal | NA | Chromium | Metal | NA | NA | NA | NA | soil | Soil | NA | 124.42 | mg/kg | 124.42 | mg kg−1 | 2.0984 | NA | 0-15cm deep | Accumulation and risk assessment of metals in palm oil cultivated on contaminated oil palm plantation soils
Olafisoye et al. | 2020 | 40 | Okitipupa | Nigeria | palm oil | Trace metal | NA | Chromium | Metal | NA | NA | NA | NA | soil | Soil | NA | 66.89 | mg/kg | 66.89 | mg kg−1 | 1.8318 | NA | 0-15cm deep | Accumulation and risk assessment of metals in palm oil cultivated on contaminated oil palm plantation soils
Olafisoye et al. | 2020 | 41 | Onishere | Nigeria | palm oil | Trace metal | NA | Chromium | Metal | NA | NA | NA | NA | soil | Soil | NA | 111.11 | mg/kg | 111.11 | mg kg−1 | 2.0496 | NA | 0-15cm deep | Accumulation and risk assessment of metals in palm oil cultivated on contaminated oil palm plantation soils
Olafisoye et al. | 2020 | 42 | Ubiaja | Nigeria | palm oil | Trace metal | NA | Chromium | Metal | NA | NA | NA | NA | soil | Soil | NA | 42.9 | mg/kg | 42.9 | mg kg−1 | 1.6425 | NA | 0-15cm deep | Accumulation and risk assessment of metals in palm oil cultivated on contaminated oil palm plantation soils
Olafisoye et al. | 2020 | 43 | Umuabi | Nigeria | palm oil | Trace metal | NA | Chromium | Metal | NA | NA | NA | NA | soil | Soil | NA | 111.02 | mg/kg | 111.02 | mg kg−1 | 2.0493 | NA | 0-15cm deep | Accumulation and risk assessment of metals in palm oil cultivated on contaminated oil palm plantation soils
Sinuraya et al. | 2020 | 44 | oil palm plantation land located in Tuah Karya Village, Kampar Regency, Riau Province, Indonesia | Indonesia | palm oil | Trace metal | NA | Chromium | Metal | NA | NA | NA | NA | soil | Soil | NA | 170 | mg/kg | 170 | mg kg−1 | 2.233 | NA | top soil | Magnetic Susceptibility and Heavy Metal Contentof Palm Oil Plantations Soil as a Function of itsDepth
Sinuraya et al. | 2020 | 44 | oil palm plantation land located in Tuah Karya Village, Kampar Regency, Riau Province, Indonesia | Indonesia | palm oil | Trace metal | NA | Chromium | Metal | NA | NA | NA | NA | soil | Soil | NA | 100 | mg/kg | 100 | mg kg−1 | 2.0043 | NA | 30cm deep | Magnetic Susceptibility and Heavy Metal Contentof Palm Oil Plantations Soil as a Function of itsDepth
Olafisoye et al. | 2020 | 33 | Apoje in the Nigeria Institute for Oil Palm Research | Nigeria | palm oil | Trace metal | NA | Chromium | Metal | NA | NA | NA | NA | soil | Soil | NA | 99.92 | mg/kg | 99.92 | mg kg−1 | 2.004 | NA | 0-15cm deep | Accumulation and risk assessment of metals in palm oil cultivated on contaminated oil palm plantation soils
Olafisoye et al. | 2020 | 29 | Abak in the Nigeria Institute for Oil Palm Research | Nigeria | palm oil | Trace metal | NA | Cobalt | Metal | NA | NA | NA | NA | soil | Soil | NA | 9.42 | mg/kg | 9.42 | mg kg−1 | 1.0179 | NA | 0-15cm deep | Accumulation and risk assessment of metals in palm oil cultivated on contaminated oil palm plantation soils
Olafisoye et al. | 2020 | 30 | Acharu in the Nigeria Institute for Oil Palm Research | Nigeria | palm oil | Trace metal | NA | Cobalt | Metal | NA | NA | NA | NA | soil | Soil | NA | 2.17 | mg/kg | 2.17 | mg kg−1 | 0.50106 | NA | 0-15cm deep | Accumulation and risk assessment of metals in palm oil cultivated on contaminated oil palm plantation soils
Olafisoye et al. | 2020 | 31 | Agbarho in the Nigeria Institute for Oil Palm Research | Nigeria | palm oil | Trace metal | NA | Cobalt | Metal | NA | NA | NA | NA | soil | Soil | NA | 3.98 | mg/kg | 3.98 | mg kg−1 | 0.69723 | NA | 0-15cm deep | Accumulation and risk assessment of metals in palm oil cultivated on contaminated oil palm plantation soils
Olafisoye et al. | 2020 | 32 | Ago-Emokpae in the Nigeria Institute for Oil Palm Research | Nigeria | palm oil | Trace metal | NA | Cobalt | Metal | NA | NA | NA | NA | soil | Soil | NA | 2.07 | mg/kg | 2.07 | mg kg−1 | 0.48714 | NA | 0-15cm deep | Accumulation and risk assessment of metals in palm oil cultivated on contaminated oil palm plantation soils
Olafisoye et al. | 2020 | 34 | Badagry in the Nigeria Institute for Oil Palm Research | Nigeria | palm oil | Trace metal | NA | Cobalt | Metal | NA | NA | NA | NA | soil | Soil | NA | 2.61 | mg/kg | 2.61 | mg kg−1 | 0.55751 | NA | 0-15cm deep | Accumulation and risk assessment of metals in palm oil cultivated on contaminated oil palm plantation soils
Olafisoye et al. | 2020 | 35 | Benin city in the Nigeria Institute for Oil Palm Research | Nigeria | palm oil | Trace metal | NA | Cobalt | Metal | NA | NA | NA | NA | soil | Soil | NA | 1.32 | mg/kg | 1.32 | mg kg−1 | 0.36549 | NA | 0-15cm deep | Accumulation and risk assessment of metals in palm oil cultivated on contaminated oil palm plantation soils
Olafisoye et al. | 2020 | 36 | Igede-Ekiti in the Nigeria Institute for Oil Palm Research | Nigeria | palm oil | Trace metal | NA | Cobalt | Metal | NA | NA | NA | NA | soil | Soil | NA | 1.45 | mg/kg | 1.45 | mg kg−1 | 0.38917 | NA | 0-15cm deep | Accumulation and risk assessment of metals in palm oil cultivated on contaminated oil palm plantation soils
Olafisoye et al. | 2020 | 37 | Ikire | Nigeria | palm oil | Trace metal | NA | Cobalt | Metal | NA | NA | NA | NA | soil | Soil | NA | 1.05 | mg/kg | 1.05 | mg kg−1 | 0.31175 | NA | 0-15cm deep | Accumulation and risk assessment of metals in palm oil cultivated on contaminated oil palm plantation soils
Olafisoye et al. | 2020 | 38 | Iresaapa | Nigeria | palm oil | Trace metal | NA | Cobalt | Metal | NA | NA | NA | NA | soil | Soil | NA | 2.55 | mg/kg | 2.55 | mg kg−1 | 0.55023 | NA | 0-15cm deep | Accumulation and risk assessment of metals in palm oil cultivated on contaminated oil palm plantation soils
Olafisoye et al. | 2020 | 39 | Nsukka | Nigeria | palm oil | Trace metal | NA | Cobalt | Metal | NA | NA | NA | NA | soil | Soil | NA | 2.23 | mg/kg | 2.23 | mg kg−1 | 0.5092 | NA | 0-15cm deep | Accumulation and risk assessment of metals in palm oil cultivated on contaminated oil palm plantation soils
Olafisoye et al. | 2020 | 40 | Okitipupa | Nigeria | palm oil | Trace metal | NA | Cobalt | Metal | NA | NA | NA | NA | soil | Soil | NA | 2.61 | mg/kg | 2.61 | mg kg−1 | 0.55751 | NA | 0-15cm deep | Accumulation and risk assessment of metals in palm oil cultivated on contaminated oil palm plantation soils
Olafisoye et al. | 2020 | 41 | Onishere | Nigeria | palm oil | Trace metal | NA | Cobalt | Metal | NA | NA | NA | NA | soil | Soil | NA | 0.8 | mg/kg | 0.8 | mg kg−1 | 0.25527 | NA | 0-15cm deep | Accumulation and risk assessment of metals in palm oil cultivated on contaminated oil palm plantation soils
Olafisoye et al. | 2020 | 42 | Ubiaja | Nigeria | palm oil | Trace metal | NA | Cobalt | Metal | NA | NA | NA | NA | soil | Soil | NA | 2.45 | mg/kg | 2.45 | mg kg−1 | 0.53782 | NA | 0-15cm deep | Accumulation and risk assessment of metals in palm oil cultivated on contaminated oil palm plantation soils
Olafisoye et al. | 2020 | 43 | Umuabi | Nigeria | palm oil | Trace metal | NA | Cobalt | Metal | NA | NA | NA | NA | soil | Soil | NA | 1.14 | mg/kg | 1.14 | mg kg−1 | 0.33041 | NA | 0-15cm deep | Accumulation and risk assessment of metals in palm oil cultivated on contaminated oil palm plantation soils
Olafisoye et al. | 2020 | 33 | Apoje in the Nigeria Institute for Oil Palm Research | Nigeria | palm oil | Trace metal | NA | Cobalt | Metal | NA | NA | NA | NA | soil | Soil | NA | 1.03 | mg/kg | 1.03 | mg kg−1 | 0.3075 | NA | 0-15cm deep | Accumulation and risk assessment of metals in palm oil cultivated on contaminated oil palm plantation soils
Ab Manan et al. | 2018 | 1 | Felda Jengka, Pahang, Malaysia | Malaysia | palm oil | Trace metal | NA | Copper | Metal | NA | NA | 33.64 ha | NA | soil | Soil | 0.76–2.00 | 1.38 | mg kg–1 | 1.38 | mg kg–1 | 0.37658 | NA | 0–45 cm | determination of soil concentrations in palm oil plantation
Olafisoye et al. | 2020 | 29 | Abak in the Nigeria Institute for Oil Palm Research | Nigeria | palm oil | Trace metal | NA | Copper | Metal | NA | NA | NA | NA | soil | Soil | NA | 39.11 | mg/kg | 39.11 | mg kg−1 | 1.6033 | NA | 0-15cm deep | Accumulation and risk assessment of metals in palm oil cultivated on contaminated oil palm plantation soils
Olafisoye et al. | 2020 | 30 | Acharu in the Nigeria Institute for Oil Palm Research | Nigeria | palm oil | Trace metal | NA | Copper | Metal | NA | NA | NA | NA | soil | Soil | NA | 12.92 | mg/kg | 12.92 | mg kg−1 | 1.1436 | NA | 0-15cm deep | Accumulation and risk assessment of metals in palm oil cultivated on contaminated oil palm plantation soils
Olafisoye et al. | 2020 | 31 | Agbarho in the Nigeria Institute for Oil Palm Research | Nigeria | palm oil | Trace metal | NA | Copper | Metal | NA | NA | NA | NA | soil | Soil | NA | 45.06 | mg/kg | 45.06 | mg kg−1 | 1.6633 | NA | 0-15cm deep | Accumulation and risk assessment of metals in palm oil cultivated on contaminated oil palm plantation soils
Olafisoye et al. | 2020 | 32 | Ago-Emokpae in the Nigeria Institute for Oil Palm Research | Nigeria | palm oil | Trace metal | NA | Copper | Metal | NA | NA | NA | NA | soil | Soil | NA | 35.08 | mg/kg | 35.08 | mg kg−1 | 1.5573 | NA | 0-15cm deep | Accumulation and risk assessment of metals in palm oil cultivated on contaminated oil palm plantation soils
Olafisoye et al. | 2020 | 34 | Badagry in the Nigeria Institute for Oil Palm Research | Nigeria | palm oil | Trace metal | NA | Copper | Metal | NA | NA | NA | NA | soil | Soil | NA | 69.11 | mg/kg | 69.11 | mg kg−1 | 1.8458 | NA | 0-15cm deep | Accumulation and risk assessment of metals in palm oil cultivated on contaminated oil palm plantation soils
Olafisoye et al. | 2020 | 35 | Benin city in the Nigeria Institute for Oil Palm Research | Nigeria | palm oil | Trace metal | NA | Copper | Metal | NA | NA | NA | NA | soil | Soil | NA | 23.02 | mg/kg | 23.02 | mg kg−1 | 1.3806 | NA | 0-15cm deep | Accumulation and risk assessment of metals in palm oil cultivated on contaminated oil palm plantation soils
Olafisoye et al. | 2020 | 36 | Igede-Ekiti in the Nigeria Institute for Oil Palm Research | Nigeria | palm oil | Trace metal | NA | Copper | Metal | NA | NA | NA | NA | soil | Soil | NA | 33.41 | mg/kg | 33.41 | mg kg−1 | 1.5367 | NA | 0-15cm deep | Accumulation and risk assessment of metals in palm oil cultivated on contaminated oil palm plantation soils
Olafisoye et al. | 2020 | 37 | Ikire | Nigeria | palm oil | Trace metal | NA | Copper | Metal | NA | NA | NA | NA | soil | Soil | NA | 22.63 | mg/kg | 22.63 | mg kg−1 | 1.3735 | NA | 0-15cm deep | Accumulation and risk assessment of metals in palm oil cultivated on contaminated oil palm plantation soils
Olafisoye et al. | 2020 | 38 | Iresaapa | Nigeria | palm oil | Trace metal | NA | Copper | Metal | NA | NA | NA | NA | soil | Soil | NA | 30.82 | mg/kg | 30.82 | mg kg−1 | 1.5027 | NA | 0-15cm deep | Accumulation and risk assessment of metals in palm oil cultivated on contaminated oil palm plantation soils
Olafisoye et al. | 2020 | 39 | Nsukka | Nigeria | palm oil | Trace metal | NA | Copper | Metal | NA | NA | NA | NA | soil | Soil | NA | 28.56 | mg/kg | 28.56 | mg kg−1 | 1.4707 | NA | 0-15cm deep | Accumulation and risk assessment of metals in palm oil cultivated on contaminated oil palm plantation soils
Olafisoye et al. | 2020 | 40 | Okitipupa | Nigeria | palm oil | Trace metal | NA | Copper | Metal | NA | NA | NA | NA | soil | Soil | NA | 33.78 | mg/kg | 33.78 | mg kg−1 | 1.5413 | NA | 0-15cm deep | Accumulation and risk assessment of metals in palm oil cultivated on contaminated oil palm plantation soils
Olafisoye et al. | 2020 | 41 | Onishere | Nigeria | palm oil | Trace metal | NA | Copper | Metal | NA | NA | NA | NA | soil | Soil | NA | 37.99 | mg/kg | 37.99 | mg kg−1 | 1.591 | NA | 0-15cm deep | Accumulation and risk assessment of metals in palm oil cultivated on contaminated oil palm plantation soils
Olafisoye et al. | 2020 | 42 | Ubiaja | Nigeria | palm oil | Trace metal | NA | Copper | Metal | NA | NA | NA | NA | soil | Soil | NA | 30.22 | mg/kg | 30.22 | mg kg−1 | 1.4944 | NA | 0-15cm deep | Accumulation and risk assessment of metals in palm oil cultivated on contaminated oil palm plantation soils
Olafisoye et al. | 2020 | 43 | Umuabi | Nigeria | palm oil | Trace metal | NA | Copper | Metal | NA | NA | NA | NA | soil | Soil | NA | 25.52 | mg/kg | 25.52 | mg kg−1 | 1.4236 | NA | 0-15cm deep | Accumulation and risk assessment of metals in palm oil cultivated on contaminated oil palm plantation soils
Sinuraya et al. | 2020 | 44 | oil palm plantation land located in Tuah Karya Village, Kampar Regency, Riau Province, Indonesia | Indonesia | palm oil | Trace metal | NA | Copper | Metal | NA | NA | NA | NA | soil | Soil | NA | 60 | mg/kg | 60 | mg kg−1 | 1.7853 | NA | top soil | Magnetic Susceptibility and Heavy Metal Contentof Palm Oil Plantations Soil as a Function of itsDepth
Sinuraya et al. | 2020 | 44 | oil palm plantation land located in Tuah Karya Village, Kampar Regency, Riau Province, Indonesia | Indonesia | palm oil | Trace metal | NA | Copper | Metal | NA | NA | NA | NA | soil | Soil | NA | 40 | mg/kg | 40 | mg kg−1 | 1.6128 | NA | 30cm deep | Magnetic Susceptibility and Heavy Metal Contentof Palm Oil Plantations Soil as a Function of itsDepth
Sulaiman et al | 2016 | 56 | UiTM Pahang, which is situated in Jengka, Maran district, Pahang, Malaysia | Malaysia | palm oil | Trace metal | NA | Copper | Metal | NA | NA | NA | NA | soil | Soil | NA | 2.3 | mg kg-1 | 2.3 | mg kg−1 | 0.51851 | NA | 20 cm depth | Preliminary assessment of selected metals in agricultural soils in Jengka, Pahang, Malaysia
Olafisoye et al. | 2020 | 33 | Apoje in the Nigeria Institute for Oil Palm Research | Nigeria | palm oil | Trace metal | NA | Copper | Metal | NA | NA | NA | NA | soil | Soil | NA | 33.22 | mg/kg | 33.22 | mg kg−1 | 1.5343 | NA | 0-15cm deep | Accumulation and risk assessment of metals in palm oil cultivated on contaminated oil palm plantation soils
Olafisoye et al. | 2020 | 30 | Acharu in the Nigeria Institute for Oil Palm Research | Nigeria | palm oil | Major ion | NA | Iron | Metal | NA | NA | NA | NA | soil | Soil | NA | 40.34 | mg/kg | 40.34 | mg kg−1 | 1.6164 | NA | 0-15cm deep | Accumulation and risk assessment of metals in palm oil cultivated on contaminated oil palm plantation soils
Olafisoye et al. | 2020 | 31 | Agbarho in the Nigeria Institute for Oil Palm Research | Nigeria | palm oil | Major ion | NA | Iron | Metal | NA | NA | NA | NA | soil | Soil | NA | 12.34 | mg/kg | 12.34 | mg kg−1 | 1.1252 | NA | 0-15cm deep | Accumulation and risk assessment of metals in palm oil cultivated on contaminated oil palm plantation soils
Olafisoye et al. | 2020 | 32 | Ago-Emokpae in the Nigeria Institute for Oil Palm Research | Nigeria | palm oil | Major ion | NA | Iron | Metal | NA | NA | NA | NA | soil | Soil | NA | 9.11 | mg/kg | 9.11 | mg kg−1 | 1.0048 | NA | 0-15cm deep | Accumulation and risk assessment of metals in palm oil cultivated on contaminated oil palm plantation soils
Olafisoye et al. | 2020 | 34 | Badagry in the Nigeria Institute for Oil Palm Research | Nigeria | palm oil | Major ion | NA | Iron | Metal | NA | NA | NA | NA | soil | Soil | NA | 1.81 | mg/kg | 1.81 | mg kg−1 | 0.44871 | NA | 0-15cm deep | Accumulation and risk assessment of metals in palm oil cultivated on contaminated oil palm plantation soils
Olafisoye et al. | 2020 | 35 | Benin city in the Nigeria Institute for Oil Palm Research | Nigeria | palm oil | Major ion | NA | Iron | Metal | NA | NA | NA | NA | soil | Soil | NA | 2.02 | mg/kg | 2.02 | mg kg−1 | 0.48001 | NA | 0-15cm deep | Accumulation and risk assessment of metals in palm oil cultivated on contaminated oil palm plantation soils
Olafisoye et al. | 2020 | 36 | Igede-Ekiti in the Nigeria Institute for Oil Palm Research | Nigeria | palm oil | Major ion | NA | Iron | Metal | NA | NA | NA | NA | soil | Soil | NA | 0.05 | mg/kg | 0.05 | mg kg−1 | 0.021189 | NA | 0-15cm deep | Accumulation and risk assessment of metals in palm oil cultivated on contaminated oil palm plantation soils
Olafisoye et al. | 2020 | 37 | Ikire | Nigeria | palm oil | Major ion | NA | Iron | Metal | NA | NA | NA | NA | soil | Soil | NA | 1.1 | mg/kg | 1.1 | mg kg−1 | 0.32222 | NA | 0-15cm deep | Accumulation and risk assessment of metals in palm oil cultivated on contaminated oil palm plantation soils
Olafisoye et al. | 2020 | 38 | Iresaapa | Nigeria | palm oil | Major ion | NA | Iron | Metal | NA | NA | NA | NA | soil | Soil | NA | 1.03 | mg/kg | 1.03 | mg kg−1 | 0.3075 | NA | 0-15cm deep | Accumulation and risk assessment of metals in palm oil cultivated on contaminated oil palm plantation soils
Olafisoye et al. | 2020 | 39 | Nsukka | Nigeria | palm oil | Major ion | NA | Iron | Metal | NA | NA | NA | NA | soil | Soil | NA | 1.01 | mg/kg | 1.01 | mg kg−1 | 0.3032 | NA | 0-15cm deep | Accumulation and risk assessment of metals in palm oil cultivated on contaminated oil palm plantation soils
Olafisoye et al. | 2020 | 41 | Onishere | Nigeria | palm oil | Major ion | NA | Iron | Metal | NA | NA | NA | NA | soil | Soil | NA | 2.02 | mg/kg | 2.02 | mg kg−1 | 0.48001 | NA | 0-15cm deep | Accumulation and risk assessment of metals in palm oil cultivated on contaminated oil palm plantation soils
Olafisoye et al. | 2020 | 42 | Ubiaja | Nigeria | palm oil | Major ion | NA | Iron | Metal | NA | NA | NA | NA | soil | Soil | NA | 1.06 | mg/kg | 1.06 | mg kg−1 | 0.31387 | NA | 0-15cm deep | Accumulation and risk assessment of metals in palm oil cultivated on contaminated oil palm plantation soils
Olafisoye et al. | 2020 | 43 | Umuabi | Nigeria | palm oil | Major ion | NA | Iron | Metal | NA | NA | NA | NA | soil | Soil | NA | 1.13 | mg/kg | 1.13 | mg kg−1 | 0.32838 | NA | 0-15cm deep | Accumulation and risk assessment of metals in palm oil cultivated on contaminated oil palm plantation soils
Sinuraya et al. | 2020 | 44 | oil palm plantation land located in Tuah Karya Village, Kampar Regency, Riau Province, Indonesia | Indonesia | palm oil | Major ion | NA | Iron | Metal | NA | NA | NA | NA | soil | Soil | NA | 12250 | mg/kg | 12250 | mg kg−1 | 4.0882 | NA | top soil | Magnetic Susceptibility and Heavy Metal Contentof Palm Oil Plantations Soil as a Function of itsDepth
Sinuraya et al. | 2020 | 44 | oil palm plantation land located in Tuah Karya Village, Kampar Regency, Riau Province, Indonesia | Indonesia | palm oil | Major ion | NA | Iron | Metal | NA | NA | NA | NA | soil | Soil | NA | 1580 | mg/kg | 1580 | mg kg−1 | 3.1989 | NA | 30cm deep | Magnetic Susceptibility and Heavy Metal Contentof Palm Oil Plantations Soil as a Function of itsDepth
Sulaiman et al | 2016 | 56 | UiTM Pahang, which is situated in Jengka, Maran district, Pahang, Malaysia | Malaysia | palm oil | Major ion | NA | Iron | Metal | NA | NA | NA | NA | soil | Soil | NA | 136.4 | mg kg-1 | 136.4 | mg kg−1 | 2.138 | NA | 20 cm depth | Preliminary assessment of selected metals in agricultural soils in Jengka, Pahang, Malaysia
Olafisoye et al. | 2020 | 33 | Apoje in the Nigeria Institute for Oil Palm Research | Nigeria | palm oil | Major ion | NA | Iron | Metal | NA | NA | NA | NA | soil | Soil | NA | 6.63 | mg/kg | 6.63 | mg kg−1 | 0.88252 | NA | 0-15cm deep | Accumulation and risk assessment of metals in palm oil cultivated on contaminated oil palm plantation soils
Olafisoye et al. | 2020 | 40 | Okitipupa | Nigeria | palm oil | Major ion | NA | Iron | Metal | NA | NA | NA | NA | soil | Soil | NA | 1.01 | mg/kg | 1.01 | mg kg−1 | 0.3032 | NA | 0-15cm deep | Accumulation and risk assessment of metals in palm oil cultivated on contaminated oil palm plantation soils
Olafisoye et al. | 2020 | 29 | Abak in the Nigeria Institute for Oil Palm Research | Nigeria | palm oil | Major ion | NA | Iron | Metal | NA | NA | NA | NA | soil | Soil | NA | 30.99 | mg/kg | 30.99 | mg kg−1 | 1.505 | NA | 0-15cm deep | Accumulation and risk assessment of metals in palm oil cultivated on contaminated oil palm plantation soils
Ayanda et al. | 2020 | 45 | Bera, Pahang (GPS 03.27362 N, 102.58044 E) Malaysia | Malaysia | palm oil | Trace metal | metal | Lanthanum | Metal | NA | NA | NA | NA | soil | Soil | NA | 0.91-2.26 | mg/kg | 1.585 | mg kg−1 | 0.41246 | NA | top soil | Impact of Mg rich synthetic gypsum application on the environment and palm oil quality. Measurements taken from before experimetnal treatment
Ab Manan et al. | 2018 | 1 | Felda Jengka, Pahang, Malaysia | Malaysia | palm oil | Trace metal | NA | Lead | Metal | NA | NA | 33.64 ha | NA | soil | Soil | 0.07–0.22 | 0.145 | mg kg–1 | 0.145 | mg kg–1 | 0.058805 | NA | 0–45 cm | determination of soil concentrations in palm oil plantation
Sulaiman et al | 2016 | 56 | UiTM Pahang, which is situated in Jengka, Maran district, Pahang, Malaysia | Malaysia | palm oil | Trace metal | NA | Lead | Metal | NA | NA | NA | NA | soil | Soil | NA | 47.97 | ug kg-1 | 0.04797 | mg kg−1 | 0.020349 | NA | 20 cm depth | Preliminary assessment of selected metals in agricultural soils in Jengka, Pahang, Malaysia
Olafisoye et al. | 2020 | 29 | Abak in the Nigeria Institute for Oil Palm Research | Nigeria | palm oil | Major ion | NA | Manganese | Metal | NA | NA | NA | NA | soil | Soil | NA | 0.88 | mg/kg | 0.88 | mg kg−1 | 0.27416 | NA | 0-15cm deep | Accumulation and risk assessment of metals in palm oil cultivated on contaminated oil palm plantation soils
Olafisoye et al. | 2020 | 30 | Acharu in the Nigeria Institute for Oil Palm Research | Nigeria | palm oil | Major ion | NA | Manganese | Metal | NA | NA | NA | NA | soil | Soil | NA | 19.22 | mg/kg | 19.22 | mg kg−1 | 1.3058 | NA | 0-15cm deep | Accumulation and risk assessment of metals in palm oil cultivated on contaminated oil palm plantation soils
Olafisoye et al. | 2020 | 34 | Badagry in the Nigeria Institute for Oil Palm Research | Nigeria | palm oil | Major ion | NA | Manganese | Metal | NA | NA | NA | NA | soil | Soil | NA | 1.33 | mg/kg | 1.33 | mg kg−1 | 0.36736 | NA | 0-15cm deep | Accumulation and risk assessment of metals in palm oil cultivated on contaminated oil palm plantation soils
Sinuraya et al. | 2020 | 44 | oil palm plantation land located in Tuah Karya Village, Kampar Regency, Riau Province, Indonesia | Indonesia | palm oil | Major ion | NA | Manganese | Metal | NA | NA | NA | NA | soil | Soil | NA | 70 | mg/kg | 70 | mg kg−1 | 1.8513 | NA | top soil | Magnetic Susceptibility and Heavy Metal Contentof Palm Oil Plantations Soil as a Function of itsDepth
Sinuraya et al. | 2020 | 44 | oil palm plantation land located in Tuah Karya Village, Kampar Regency, Riau Province, Indonesia | Indonesia | palm oil | Major ion | NA | Manganese | Metal | NA | NA | NA | NA | soil | Soil | NA | 0 | mg/kg | 0 | mg kg−1 | ND | NA | 30cm deep | Magnetic Susceptibility and Heavy Metal Contentof Palm Oil Plantations Soil as a Function of itsDepth
Dubos et al. | 2016 | 54 | Ecuadorean Amazon Basin (76°36′W, 0°17′S) 2013 | Ecuador | palm oil | Major ion | NA | Manganese | Metal | NA | NA | NA | NA | soil | Soil | NA | 0.15 | cmol/kg | 0.15 | mg kg−1 | 0.060698 | 4 months | within fertilisation area | EXCESSIVE USE OF FERTILIZER CAN INCREASE LEACHING PROCESSES AND MODIFY SOIL RESERVES IN TWO ECUADORIAN OIL PALM PLANTATIONS
Dubos et al. | 2016 | 54 | Ecuadorean Amazon Basin (76°36′W, 0°17′S) 2013 | Ecuador | palm oil | Major ion | NA | Manganese | Metal | NA | NA | NA | NA | soil | Soil | NA | 0.77 | cmol/kg | 0.77 | mg kg−1 | 0.24797 | 4 months | otside of fertilised area (between palms) | EXCESSIVE USE OF FERTILIZER CAN INCREASE LEACHING PROCESSES AND MODIFY SOIL RESERVES IN TWO ECUADORIAN OIL PALM PLANTATIONS
Olafisoye et al. | 2020 | 33 | Apoje in the Nigeria Institute for Oil Palm Research | Nigeria | palm oil | Major ion | NA | Manganese | Metal | NA | NA | NA | NA | soil | Soil | NA | 0.45 | mg/kg | 0.45 | mg kg−1 | 0.16137 | NA | 0-15cm deep | Accumulation and risk assessment of metals in palm oil cultivated on contaminated oil palm plantation soils
Olafisoye et al. | 2020 | 40 | Okitipupa | Nigeria | palm oil | Trace metal | NA | Nickel | Metal | NA | NA | NA | NA | soil | Soil | NA | 34.04 | mg/kg | 34.04 | mg kg−1 | 1.5446 | NA | 0-15cm deep | Accumulation and risk assessment of metals in palm oil cultivated on contaminated oil palm plantation soils
Olafisoye et al. | 2020 | 29 | Abak in the Nigeria Institute for Oil Palm Research | Nigeria | palm oil | Trace metal | NA | Nickel | Metal | NA | NA | NA | NA | soil | Soil | NA | 40.66 | mg/kg | 40.66 | mg kg−1 | 1.6197 | NA | 0-15cm deep | Accumulation and risk assessment of metals in palm oil cultivated on contaminated oil palm plantation soils
Olafisoye et al. | 2020 | 30 | Acharu in the Nigeria Institute for Oil Palm Research | Nigeria | palm oil | Trace metal | NA | Nickel | Metal | NA | NA | NA | NA | soil | Soil | NA | 37.24 | mg/kg | 37.24 | mg kg−1 | 1.5825 | NA | 0-15cm deep | Accumulation and risk assessment of metals in palm oil cultivated on contaminated oil palm plantation soils
Olafisoye et al. | 2020 | 31 | Agbarho in the Nigeria Institute for Oil Palm Research | Nigeria | palm oil | Trace metal | NA | Nickel | Metal | NA | NA | NA | NA | soil | Soil | NA | 39.11 | mg/kg | 39.11 | mg kg−1 | 1.6033 | NA | 0-15cm deep | Accumulation and risk assessment of metals in palm oil cultivated on contaminated oil palm plantation soils
Olafisoye et al. | 2020 | 32 | Ago-Emokpae in the Nigeria Institute for Oil Palm Research | Nigeria | palm oil | Trace metal | NA | Nickel | Metal | NA | NA | NA | NA | soil | Soil | NA | 30.27 | mg/kg | 30.27 | mg kg−1 | 1.4951 | NA | 0-15cm deep | Accumulation and risk assessment of metals in palm oil cultivated on contaminated oil palm plantation soils
Olafisoye et al. | 2020 | 34 | Badagry in the Nigeria Institute for Oil Palm Research | Nigeria | palm oil | Trace metal | NA | Nickel | Metal | NA | NA | NA | NA | soil | Soil | NA | 49.08 | mg/kg | 49.08 | mg kg−1 | 1.6997 | NA | 0-15cm deep | Accumulation and risk assessment of metals in palm oil cultivated on contaminated oil palm plantation soils
Olafisoye et al. | 2020 | 35 | Benin city in the Nigeria Institute for Oil Palm Research | Nigeria | palm oil | Trace metal | NA | Nickel | Metal | NA | NA | NA | NA | soil | Soil | NA | 32.35 | mg/kg | 32.35 | mg kg−1 | 1.5231 | NA | 0-15cm deep | Accumulation and risk assessment of metals in palm oil cultivated on contaminated oil palm plantation soils
Olafisoye et al. | 2020 | 36 | Igede-Ekiti in the Nigeria Institute for Oil Palm Research | Nigeria | palm oil | Trace metal | NA | Nickel | Metal | NA | NA | NA | NA | soil | Soil | NA | 39.46 | mg/kg | 39.46 | mg kg−1 | 1.607 | NA | 0-15cm deep | Accumulation and risk assessment of metals in palm oil cultivated on contaminated oil palm plantation soils
Olafisoye et al. | 2020 | 37 | Ikire | Nigeria | palm oil | Trace metal | NA | Nickel | Metal | NA | NA | NA | NA | soil | Soil | NA | 44.76 | mg/kg | 44.76 | mg kg−1 | 1.6605 | NA | 0-15cm deep | Accumulation and risk assessment of metals in palm oil cultivated on contaminated oil palm plantation soils
Olafisoye et al. | 2020 | 38 | Iresaapa | Nigeria | palm oil | Trace metal | NA | Nickel | Metal | NA | NA | NA | NA | soil | Soil | NA | 45.34 | mg/kg | 45.34 | mg kg−1 | 1.666 | NA | 0-15cm deep | Accumulation and risk assessment of metals in palm oil cultivated on contaminated oil palm plantation soils
Olafisoye et al. | 2020 | 39 | Nsukka | Nigeria | palm oil | Trace metal | NA | Nickel | Metal | NA | NA | NA | NA | soil | Soil | NA | 49.22 | mg/kg | 49.22 | mg kg−1 | 1.7009 | NA | 0-15cm deep | Accumulation and risk assessment of metals in palm oil cultivated on contaminated oil palm plantation soils
Olafisoye et al. | 2020 | 41 | Onishere | Nigeria | palm oil | Trace metal | NA | Nickel | Metal | NA | NA | NA | NA | soil | Soil | NA | 50.62 | mg/kg | 50.62 | mg kg−1 | 1.7128 | NA | 0-15cm deep | Accumulation and risk assessment of metals in palm oil cultivated on contaminated oil palm plantation soils
Olafisoye et al. | 2020 | 42 | Ubiaja | Nigeria | palm oil | Trace metal | NA | Nickel | Metal | NA | NA | NA | NA | soil | Soil | NA | 59.11 | mg/kg | 59.11 | mg kg−1 | 1.7789 | NA | 0-15cm deep | Accumulation and risk assessment of metals in palm oil cultivated on contaminated oil palm plantation soils
Olafisoye et al. | 2020 | 43 | Umuabi | Nigeria | palm oil | Trace metal | NA | Nickel | Metal | NA | NA | NA | NA | soil | Soil | NA | 51.02 | mg/kg | 51.02 | mg kg−1 | 1.7162 | NA | 0-15cm deep | Accumulation and risk assessment of metals in palm oil cultivated on contaminated oil palm plantation soils
Sinuraya et al. | 2020 | 44 | oil palm plantation land located in Tuah Karya Village, Kampar Regency, Riau Province, Indonesia | Indonesia | palm oil | Trace metal | NA | Nickel | Metal | NA | NA | NA | NA | soil | Soil | NA | 60 | mg/kg | 60 | mg kg−1 | 1.7853 | NA | top soil | Magnetic Susceptibility and Heavy Metal Contentof Palm Oil Plantations Soil as a Function of itsDepth
Sinuraya et al. | 2020 | 44 | oil palm plantation land located in Tuah Karya Village, Kampar Regency, Riau Province, Indonesia | Indonesia | palm oil | Trace metal | NA | Nickel | Metal | NA | NA | NA | NA | soil | Soil | NA | 70 | mg/kg | 70 | mg kg−1 | 1.8513 | NA | 30cm deep | Magnetic Susceptibility and Heavy Metal Contentof Palm Oil Plantations Soil as a Function of itsDepth
Sulaiman et al | 2016 | 56 | UiTM Pahang, which is situated in Jengka, Maran district, Pahang, Malaysia | Malaysia | palm oil | Trace metal | NA | Nickel | Metal | NA | NA | NA | NA | soil | Soil | NA | 14.5 | mg kg-1 | 14.5 | mg kg−1 | 1.1903 | NA | 20 cm depth | Preliminary assessment of selected metals in agricultural soils in Jengka, Pahang, Malaysia
Olafisoye et al. | 2020 | 33 | Apoje in the Nigeria Institute for Oil Palm Research | Nigeria | palm oil | Trace metal | NA | Nickel | Metal | NA | NA | NA | NA | soil | Soil | NA | 35.67 | mg/kg | 35.67 | mg kg−1 | 1.5643 | NA | 0-15cm deep | Accumulation and risk assessment of metals in palm oil cultivated on contaminated oil palm plantation soils
Ayanda et al. | 2020 | 45 | Bera, Pahang (GPS 03.27362 N, 102.58044 E) Malaysia | Malaysia | palm oil | Trace metal | NA | Selenium | Metal | NA | NA | NA | NA | soil | Soil | NA | 1.09-2.07 | mg/kg | 1.58 | mg kg−1 | 0.41162 | NA | top soil | Impact of Mg rich synthetic gypsum application on the environment and palm oil quality. Measurements taken from before experimetnal treatment
Sinuraya et al. | 2020 | 44 | oil palm plantation land located in Tuah Karya Village, Kampar Regency, Riau Province, Indonesia | Indonesia | palm oil | Trace metal | NA | Silver | Metal | NA | NA | NA | NA | soil | Soil | NA | 5540 | mg/kg | 5540 | mg kg−1 | 3.7436 | NA | top soil | Magnetic Susceptibility and Heavy Metal Contentof Palm Oil Plantations Soil as a Function of itsDepth
Sinuraya et al. | 2020 | 44 | oil palm plantation land located in Tuah Karya Village, Kampar Regency, Riau Province, Indonesia | Indonesia | palm oil | Trace metal | NA | Silver | Metal | NA | NA | NA | NA | soil | Soil | NA | 0 | mg/kg | 0 | mg kg−1 | ND | NA | 30cm deep | Magnetic Susceptibility and Heavy Metal Contentof Palm Oil Plantations Soil as a Function of itsDepth
Sinuraya et al. | 2020 | 44 | oil palm plantation land located in Tuah Karya Village, Kampar Regency, Riau Province, Indonesia | Indonesia | palm oil | Trace metal | NA | Strontium | Metal | NA | NA | NA | NA | soil | Soil | NA | 130 | mg/kg | 130 | mg kg−1 | 2.1173 | NA | top soil | Magnetic Susceptibility and Heavy Metal Contentof Palm Oil Plantations Soil as a Function of itsDepth
Sinuraya et al. | 2020 | 44 | oil palm plantation land located in Tuah Karya Village, Kampar Regency, Riau Province, Indonesia | Indonesia | palm oil | Trace metal | NA | Strontium | Metal | NA | NA | NA | NA | soil | Soil | NA | 0 | mg/kg | 0 | mg kg−1 | ND | NA | 30cm deep | Magnetic Susceptibility and Heavy Metal Contentof Palm Oil Plantations Soil as a Function of itsDepth
Ayanda et al. | 2020 | 45 | Bera, Pahang (GPS 03.27362 N, 102.58044 E) Malaysia | Malaysia | palm oil | Trace metal | NA | Strontium | Metal | NA | NA | NA | NA | soil | Soil | NA | 1.5-2.31 | mg/kg | 1.905 | mg kg−1 | 0.46315 | NA | top soil | Impact of Mg rich synthetic gypsum application on the environment and palm oil quality. Measurements taken from before experimetnal treatment
Braz et al. | 2021 | 5 | Brazilian Amazon 2◦13′18′′S,48◦47′52′′W | Brazil | palm oil | Trace metal | NA | Thorium | Metal | NA | NA |  | NA | soil | Soil | NA | 7.25 | mg kg−1 | 7.25 | mg kg−1 | 0.91645 | NA | NA | Long Term Application of Fertilizers in Eastern Amazon andEffect on Uranium and Thorium Levels in Soils
Ayanda et al. | 2020 | 45 | Bera, Pahang (GPS 03.27362 N, 102.58044 E) Malaysia | Malaysia | palm oil | Trace metal | NA | Thorium | Metal | NA | NA | NA | NA | soil | Soil | NA | 0.13-0.98 | mg/kg | 0.555 | mg kg−1 | 0.19173 | NA | top soil | Impact of Mg rich synthetic gypsum application on the environment and palm oil quality. Measurements taken from before experimetnal treatment
Sinuraya et al. | 2020 | 44 | oil palm plantation land located in Tuah Karya Village, Kampar Regency, Riau Province, Indonesia | Indonesia | palm oil | Trace metal | NA | Titanium | Metal | NA | NA | NA | NA | soil | Soil | NA | 34500 | mg/kg | 34500 | mg kg−1 | 4.5378 | NA | top soil | Magnetic Susceptibility and Heavy Metal Contentof Palm Oil Plantations Soil as a Function of itsDepth
Sinuraya et al. | 2020 | 44 | oil palm plantation land located in Tuah Karya Village, Kampar Regency, Riau Province, Indonesia | Indonesia | palm oil | Trace metal | NA | Titanium | Metal | NA | NA | NA | NA | soil | Soil | NA | 6390 | mg/kg | 6390 | mg kg−1 | 3.8056 | NA | 30cm deep | Magnetic Susceptibility and Heavy Metal Contentof Palm Oil Plantations Soil as a Function of itsDepth
Braz et al. | 2021 | 5 | Brazilian Amazon 2◦13′18′′S,48◦47′52′′W | Brazil | palm oil | Trace metal | NA | Uranium | Metal | NA | NA |  | NA | soil | Soil | NA | 2.15 | mg kg−1 | 2.15 | mg kg−1 | 0.49831 | NA | NA | Long Term Application of Fertilizers in Eastern Amazon andEffect on Uranium and Thorium Levels in Soils
Ab Manan et al. | 2018 | 1 | Felda Jengka, Pahang, Malaysia | Malaysia | palm oil | Trace metal | NA | Zinc | Metal | NA | NA | 33.64 ha | NA | soil | Soil | 0.29–1.58 | 0.935 | mg kg–1 | 0.935 | mg kg–1 | 0.28668 | NA | 0–45 cm | determination of soil concentrations in palm oil plantation
Olafisoye et al. | 2020 | 29 | Abak in the Nigeria Institute for Oil Palm Research | Nigeria | palm oil | Trace metal | NA | Zinc | Metal | NA | NA | NA | NA | soil | Soil | NA | 63.11 | mg/kg | 63.11 | mg kg−1 | 1.8069 | NA | 0-15cm deep | Accumulation and risk assessment of metals in palm oil cultivated on contaminated oil palm plantation soils
Olafisoye et al. | 2020 | 30 | Acharu in the Nigeria Institute for Oil Palm Research | Nigeria | palm oil | Trace metal | NA | Zinc | Metal | NA | NA | NA | NA | soil | Soil | NA | 89.33 | mg/kg | 89.33 | mg kg−1 | 1.9558 | NA | 0-15cm deep | Accumulation and risk assessment of metals in palm oil cultivated on contaminated oil palm plantation soils
Olafisoye et al. | 2020 | 31 | Agbarho in the Nigeria Institute for Oil Palm Research | Nigeria | palm oil | Trace metal | NA | Zinc | Metal | NA | NA | NA | NA | soil | Soil | NA | 23.01 | mg/kg | 23.01 | mg kg−1 | 1.3804 | NA | 0-15cm deep | Accumulation and risk assessment of metals in palm oil cultivated on contaminated oil palm plantation soils
Olafisoye et al. | 2020 | 32 | Ago-Emokpae in the Nigeria Institute for Oil Palm Research | Nigeria | palm oil | Trace metal | NA | Zinc | Metal | NA | NA | NA | NA | soil | Soil | NA | 92.48 | mg/kg | 92.48 | mg kg−1 | 1.9707 | NA | 0-15cm deep | Accumulation and risk assessment of metals in palm oil cultivated on contaminated oil palm plantation soils
Olafisoye et al. | 2020 | 34 | Badagry in the Nigeria Institute for Oil Palm Research | Nigeria | palm oil | Trace metal | NA | Zinc | Metal | NA | NA | NA | NA | soil | Soil | NA | 53.82 | mg/kg | 53.82 | mg kg−1 | 1.7389 | NA | 0-15cm deep | Accumulation and risk assessment of metals in palm oil cultivated on contaminated oil palm plantation soils
Olafisoye et al. | 2020 | 35 | Benin city in the Nigeria Institute for Oil Palm Research | Nigeria | palm oil | Trace metal | NA | Zinc | Metal | NA | NA | NA | NA | soil | Soil | NA | 107.33 | mg/kg | 107.33 | mg kg−1 | 2.0347 | NA | 0-15cm deep | Accumulation and risk assessment of metals in palm oil cultivated on contaminated oil palm plantation soils
Olafisoye et al. | 2020 | 36 | Igede-Ekiti in the Nigeria Institute for Oil Palm Research | Nigeria | palm oil | Trace metal | NA | Zinc | Metal | NA | NA | NA | NA | soil | Soil | NA | 78.62 | mg/kg | 78.62 | mg kg−1 | 1.901 | NA | 0-15cm deep | Accumulation and risk assessment of metals in palm oil cultivated on contaminated oil palm plantation soils
Olafisoye et al. | 2020 | 37 | Ikire | Nigeria | palm oil | Trace metal | NA | Zinc | Metal | NA | NA | NA | NA | soil | Soil | NA | 94.42 | mg/kg | 94.42 | mg kg−1 | 1.9796 | NA | 0-15cm deep | Accumulation and risk assessment of metals in palm oil cultivated on contaminated oil palm plantation soils
Olafisoye et al. | 2020 | 38 | Iresaapa | Nigeria | palm oil | Trace metal | NA | Zinc | Metal | NA | NA | NA | NA | soil | Soil | NA | 12.36 | mg/kg | 12.36 | mg kg−1 | 1.1258 | NA | 0-15cm deep | Accumulation and risk assessment of metals in palm oil cultivated on contaminated oil palm plantation soils
Olafisoye et al. | 2020 | 39 | Nsukka | Nigeria | palm oil | Trace metal | NA | Zinc | Metal | NA | NA | NA | NA | soil | Soil | NA | 37.43 | mg/kg | 37.43 | mg kg−1 | 1.5847 | NA | 0-15cm deep | Accumulation and risk assessment of metals in palm oil cultivated on contaminated oil palm plantation soils
Olafisoye et al. | 2020 | 40 | Okitipupa | Nigeria | palm oil | Trace metal | NA | Zinc | Metal | NA | NA | NA | NA | soil | Soil | NA | 60.28 | mg/kg | 60.28 | mg kg−1 | 1.7873 | NA | 0-15cm deep | Accumulation and risk assessment of metals in palm oil cultivated on contaminated oil palm plantation soils
Olafisoye et al. | 2020 | 41 | Onishere | Nigeria | palm oil | Trace metal | NA | Zinc | Metal | NA | NA | NA | NA | soil | Soil | NA | 75.07 | mg/kg | 75.07 | mg kg−1 | 1.8812 | NA | 0-15cm deep | Accumulation and risk assessment of metals in palm oil cultivated on contaminated oil palm plantation soils
Olafisoye et al. | 2020 | 42 | Ubiaja | Nigeria | palm oil | Trace metal | NA | Zinc | Metal | NA | NA | NA | NA | soil | Soil | NA | 91.64 | mg/kg | 91.64 | mg kg−1 | 1.9668 | NA | 0-15cm deep | Accumulation and risk assessment of metals in palm oil cultivated on contaminated oil palm plantation soils
Olafisoye et al. | 2020 | 43 | Umuabi | Nigeria | palm oil | Trace metal | NA | Zinc | Metal | NA | NA | NA | NA | soil | Soil | NA | 90.88 | mg/kg | 90.88 | mg kg−1 | 1.9632 | NA | 0-15cm deep | Accumulation and risk assessment of metals in palm oil cultivated on contaminated oil palm plantation soils
Sinuraya et al. | 2020 | 44 | oil palm plantation land located in Tuah Karya Village, Kampar Regency, Riau Province, Indonesia | Indonesia | palm oil | Trace metal | NA | Zinc | Metal | NA | NA | NA | NA | soil | Soil | NA | 100 | mg/kg | 100 | mg kg−1 | 2.0043 | NA | top soil | Magnetic Susceptibility and Heavy Metal Contentof Palm Oil Plantations Soil as a Function of itsDepth
Sinuraya et al. | 2020 | 44 | oil palm plantation land located in Tuah Karya Village, Kampar Regency, Riau Province, Indonesia | Indonesia | palm oil | Trace metal | NA | Zinc | Metal | NA | NA | NA | NA | soil | Soil | NA | 40 | mg/kg | 40 | mg kg−1 | 1.6128 | NA | 30cm deep | Magnetic Susceptibility and Heavy Metal Contentof Palm Oil Plantations Soil as a Function of itsDepth
Ayanda et al. | 2020 | 45 | Bera, Pahang (GPS 03.27362 N, 102.58044 E) Malaysia | Malaysia | palm oil | Trace metal | NA | Zinc | Metal | NA | NA | NA | NA | soil | Soil | NA | 13.93-16.6 | mg/kg | 15.265 | mg kg−1 | 1.2113 | NA | top soil | Impact of Mg rich synthetic gypsum application on the environment and palm oil quality. Measurements taken from before experimetnal treatment
Olafisoye et al. | 2020 | 33 | Apoje in the Nigeria Institute for Oil Palm Research | Nigeria | palm oil | Trace metal | NA | Zinc | Metal | NA | NA | NA | NA | soil | Soil | NA | 96.67 | mg/kg | 96.67 | mg kg−1 | 1.9898 | NA | 0-15cm deep | Accumulation and risk assessment of metals in palm oil cultivated on contaminated oil palm plantation soils
Dubos et al. | 2016 | 54 | Ecuadorean Amazon Basin (76°36′W, 0°17′S) 2013 | Ecuador | palm oil | Major ion | NA | Nitrogen | Nutrient | NA | NA | NA | NA | soil | Soil | NA | 43.6 | g/kg | 43600 | mg kg−1 | 4.6395 | 4 months | within fertilisation area | EXCESSIVE USE OF FERTILIZER CAN INCREASE LEACHING PROCESSES AND MODIFY SOIL RESERVES IN TWO ECUADORIAN OIL PALM PLANTATIONS
Dubos et al. | 2016 | 54 | Ecuadorean Amazon Basin (76°36′W, 0°17′S) 2013 | Ecuador | palm oil | Major ion | NA | Nitrogen | Nutrient | NA | NA | NA | NA | soil | Soil | NA | 41.7 | g/kg | 41700 | mg kg−1 | 4.6201 | 4 months | otside of fertilised area (between palms) | EXCESSIVE USE OF FERTILIZER CAN INCREASE LEACHING PROCESSES AND MODIFY SOIL RESERVES IN TWO ECUADORIAN OIL PALM PLANTATIONS
Dubos et al. | 2016 | 55 | western part of the country on the Andean foothills (79°26′W, 0°13′N) Equador. 2011 | Ecuador | palm oil | Major ion | NA | Nitrogen | Nutrient | NA | NA | NA | NA | soil | Soil | NA | 16.1 | g/kg | 16100 | mg kg−1 | 4.2069 | 4 months | within fertilisation area | EXCESSIVE USE OF FERTILIZER CAN INCREASE LEACHING PROCESSES AND MODIFY SOIL RESERVES IN TWO ECUADORIAN OIL PALM PLANTATIONS
Braz et al. | 2021 | 5 | Brazilian Amazon 2◦13′18′′S,48◦47′52′′W | Brazil | palm oil | Major ion | NA | Phosphorus | Nutrient | NA | NA |  | NA | soil | Soil | NA | 5, 234 | mg kg−1 | 0.04 | mg kg−1 | 0.017033 | NA | NA | Long Term Application of Fertilizers in Eastern Amazon andEffect on Uranium and Thorium Levels in Soils
Sinuraya et al. | 2020 | 44 | oil palm plantation land located in Tuah Karya Village, Kampar Regency, Riau Province, Indonesia | Indonesia | palm oil | Major ion | NA | Phosphorus | Nutrient | NA | NA | NA | NA | soil | Soil | NA | 27170 | mg/kg | 27170 | mg kg−1 | 4.4341 | NA | top soil | Magnetic Susceptibility and Heavy Metal Contentof Palm Oil Plantations Soil as a Function of itsDepth
Sinuraya et al. | 2020 | 44 | oil palm plantation land located in Tuah Karya Village, Kampar Regency, Riau Province, Indonesia | Indonesia | palm oil | Major ion | NA | Phosphorus | Nutrient | NA | NA | NA | NA | soil | Soil | NA | 104260 | mg/kg | 104260 | mg kg−1 | 5.0181 | NA | 30cm deep | Magnetic Susceptibility and Heavy Metal Contentof Palm Oil Plantations Soil as a Function of itsDepth
Dubos et al. | 2016 | 54 | Ecuadorean Amazon Basin (76°36′W, 0°17′S) 2013 | Ecuador | palm oil | Major ion | NA | Phosphorus | Nutrient | NA | NA | NA | NA | soil | Soil | NA | 1778 | mg/kg | 1778 | mg kg−1 | 3.2502 | 4 months | within fertilisation area | EXCESSIVE USE OF FERTILIZER CAN INCREASE LEACHING PROCESSES AND MODIFY SOIL RESERVES IN TWO ECUADORIAN OIL PALM PLANTATIONS
Dubos et al. | 2016 | 54 | Ecuadorean Amazon Basin (76°36′W, 0°17′S) 2013 | Ecuador | palm oil | Major ion | NA | Phosphorus | Nutrient | NA | NA | NA | NA | soil | Soil | NA | 7.8 | mg/kg | 7.8 | mg kg−1 | 0.94448 | 4 months | within fertilisation area | EXCESSIVE USE OF FERTILIZER CAN INCREASE LEACHING PROCESSES AND MODIFY SOIL RESERVES IN TWO ECUADORIAN OIL PALM PLANTATIONS
Dubos et al. | 2016 | 54 | Ecuadorean Amazon Basin (76°36′W, 0°17′S) 2013 | Ecuador | palm oil | Major ion | NA | Phosphorus | Nutrient | NA | NA | NA | NA | soil | Soil | NA | 48.7 | mg/kg | 48.7 | mg kg−1 | 1.6964 | 4 months | otside of fertilised area (between palms) | EXCESSIVE USE OF FERTILIZER CAN INCREASE LEACHING PROCESSES AND MODIFY SOIL RESERVES IN TWO ECUADORIAN OIL PALM PLANTATIONS
Dubos et al. | 2016 | 54 | Ecuadorean Amazon Basin (76°36′W, 0°17′S) 2013 | Ecuador | palm oil | Major ion | NA | Phosphorus | Nutrient | NA | NA | NA | NA | soil | Soil | NA | 1830 | mg/kg | 1830 | mg kg−1 | 3.2627 | 4 months | otside of fertilised area (between palms) | EXCESSIVE USE OF FERTILIZER CAN INCREASE LEACHING PROCESSES AND MODIFY SOIL RESERVES IN TWO ECUADORIAN OIL PALM PLANTATIONS
Dubos et al. | 2016 | 55 | western part of the country on the Andean foothills (79°26′W, 0°13′N) Equador. 2011 | Ecuador | palm oil | Major ion | NA | Phosphorus | Nutrient | NA | NA | NA | NA | soil | Soil | NA | 495 | mg/kg | 495 | mg kg−1 | 2.6955 | 4 months | within fertilisation area | EXCESSIVE USE OF FERTILIZER CAN INCREASE LEACHING PROCESSES AND MODIFY SOIL RESERVES IN TWO ECUADORIAN OIL PALM PLANTATIONS
Dubos et al. | 2016 | 55 | western part of the country on the Andean foothills (79°26′W, 0°13′N) Equador. 2011 | Ecuador | palm oil | Major ion | NA | Phosphorus | Nutrient | NA | NA | NA | NA | soil | Soil | NA | 3 | mg/kg | 3 | mg kg−1 | 0.60206 | 4 months | within fertilisation area | EXCESSIVE USE OF FERTILIZER CAN INCREASE LEACHING PROCESSES AND MODIFY SOIL RESERVES IN TWO ECUADORIAN OIL PALM PLANTATIONS
Dubos et al. | 2016 | 55 | western part of the country on the Andean foothills (79°26′W, 0°13′N) Equador. 2011 | Ecuador | palm oil | Major ion | NA | Phosphorus | Nutrient | NA | NA | NA | NA | soil | Soil | NA | 763 | mg/kg | 763 | mg kg−1 | 2.8831 | 4 months | otside of fertilised area (between palms) | EXCESSIVE USE OF FERTILIZER CAN INCREASE LEACHING PROCESSES AND MODIFY SOIL RESERVES IN TWO ECUADORIAN OIL PALM PLANTATIONS
Dubos et al. | 2016 | 55 | western part of the country on the Andean foothills (79°26′W, 0°13′N) Equador. 2011 | Ecuador | palm oil | Major ion | NA | Phosphorus | Nutrient | NA | NA | NA | NA | soil | Soil | NA | 12 | mg/kg | 12 | mg kg−1 | 1.1139 | 4 months | otside of fertilised area (between palms) | EXCESSIVE USE OF FERTILIZER CAN INCREASE LEACHING PROCESSES AND MODIFY SOIL RESERVES IN TWO ECUADORIAN OIL PALM PLANTATIONS
Braz et al. | 2021 | 5 | Brazilian Amazon 2◦13′18′′S,48◦47′52′′W | Brazil | palm oil | Major ion | NA | Potassium | Nutrient | NA | NA |  | NA | soil | Soil | NA | 0.9 | mmolc kg−1 | 0.015 | mg kg−1 | 0.006466 | NA | NA | Long Term Application of Fertilizers in Eastern Amazon andEffect on Uranium and Thorium Levels in Soils
Sinuraya et al. | 2020 | 44 | oil palm plantation land located in Tuah Karya Village, Kampar Regency, Riau Province, Indonesia | Indonesia | palm oil | Major ion | NA | Potassium | Nutrient | NA | NA | NA | NA | soil | Soil | NA | 17790 | mg/kg | 17790 | mg kg−1 | 4.2502 | NA | top soil | Magnetic Susceptibility and Heavy Metal Contentof Palm Oil Plantations Soil as a Function of itsDepth
Sinuraya et al. | 2020 | 44 | oil palm plantation land located in Tuah Karya Village, Kampar Regency, Riau Province, Indonesia | Indonesia | palm oil | Major ion | NA | Potassium | Nutrient | NA | NA | NA | NA | soil | Soil | NA | 7370 | mg/kg | 7370 | mg kg−1 | 3.8675 | NA | 30cm deep | Magnetic Susceptibility and Heavy Metal Contentof Palm Oil Plantations Soil as a Function of itsDepth
Dubos et al. | 2016 | 54 | Ecuadorean Amazon Basin (76°36′W, 0°17′S) 2013 | Ecuador | palm oil | Major ion | NA | Potassium | Nutrient | NA | NA | NA | NA | soil | Soil | NA | 0.04 | cmol/kg | 0.04 | mg kg−1 | 0.017033 | 4 months | within fertilisation area | EXCESSIVE USE OF FERTILIZER CAN INCREASE LEACHING PROCESSES AND MODIFY SOIL RESERVES IN TWO ECUADORIAN OIL PALM PLANTATIONS
Dubos et al. | 2016 | 54 | Ecuadorean Amazon Basin (76°36′W, 0°17′S) 2013 | Ecuador | palm oil | Major ion | NA | Potassium | Nutrient | NA | NA | NA | NA | soil | Soil | NA | 0.57 | cmol/kg | 0.57 | mg kg−1 | 0.1959 | 4 months | otside of fertilised area (between palms) | EXCESSIVE USE OF FERTILIZER CAN INCREASE LEACHING PROCESSES AND MODIFY SOIL RESERVES IN TWO ECUADORIAN OIL PALM PLANTATIONS
Dubos et al. | 2016 | 55 | western part of the country on the Andean foothills (79°26′W, 0°13′N) Equador. 2011 | Ecuador | palm oil | Major ion | NA | Potassium | Nutrient | NA | NA | NA | NA | soil | Soil | NA | 0.39 | cmol/kg | 0.39 | mg kg−1 | 0.14301 | 4 months | within fertilisation area | EXCESSIVE USE OF FERTILIZER CAN INCREASE LEACHING PROCESSES AND MODIFY SOIL RESERVES IN TWO ECUADORIAN OIL PALM PLANTATIONS
Dubos et al. | 2016 | 55 | western part of the country on the Andean foothills (79°26′W, 0°13′N) Equador. 2011 | Ecuador | palm oil | Major ion | NA | Potassium | Nutrient | NA | NA | NA | NA | soil | Soil | NA | 0.33 | cmol/kg | 0.33 | mg kg−1 | 0.12385 | 4 months | otside of fertilised area (between palms) | EXCESSIVE USE OF FERTILIZER CAN INCREASE LEACHING PROCESSES AND MODIFY SOIL RESERVES IN TWO ECUADORIAN OIL PALM PLANTATIONS
Sulaiman et al. | 2020 | 25 | Sepang district, Selangor, Malaysia owned by Yuwang Plantation Group | Malaysia | palm oil | Organic | insecticide | Cypermethrin | Pesticide | 6.3 | ml per L | 2.4 hectares | 0.64 L/min for a duration of 9.36 s/palm using a mist blower | soil | Soil | NA | ND | μg/g) | 0.05 | mg kg−1 | 0.021189 | 0-36 | 0-50cm deep
Tayeb et al. | 2017 | 51 | Tasik Chini oil palm plantation area and Tasik Chini Lake are situated near Kuantan City, Pahang, Malaysia. 3°22′30″ to 3°28′00″ N and 102°52′40″ to 102°58′10″ E | Malaysia | palm oil | Organic | herbicide | Glufosinate ammonium | Pesticide | 3.3 | L/ha | 0.5 ha | 1 | soil | Soil | NA | 0.036 | μg/kg | 36 | mg kg−1 | 1.5682 | 0 | 0–10 | Runoff of the herbicides triclopyr and glufosinate ammonium from oil palm plantation soil
Tayeb et al. | 2017 | 51 | Tasik Chini oil palm plantation area and Tasik Chini Lake are situated near Kuantan City, Pahang, Malaysia. 3°22′30″ to 3°28′00″ N and 102°52′40″ to 102°58′10″ E | Malaysia | palm oil | Organic | herbicide | Glufosinate ammonium | Pesticide | 3.3 | L/ha | 0.5 ha | 1 | soil | Soil | NA | 0.029 | μg/kg | 29 | mg kg−1 | 1.4771 | 1 | 0–10 | Runoff of the herbicides triclopyr and glufosinate ammonium from oil palm plantation soil
Tayeb et al. | 2017 | 51 | Tasik Chini oil palm plantation area and Tasik Chini Lake are situated near Kuantan City, Pahang, Malaysia. 3°22′30″ to 3°28′00″ N and 102°52′40″ to 102°58′10″ E | Malaysia | palm oil | Organic | herbicide | Glufosinate ammonium | Pesticide | 3.3 | L/ha | 0.5 ha | 1 | soil | Soil | NA | 0.021 | μg/kg | 21 | mg kg−1 | 1.3424 | 3 | 0–10 | Runoff of the herbicides triclopyr and glufosinate ammonium from oil palm plantation soil
Tayeb et al. | 2017 | 51 | Tasik Chini oil palm plantation area and Tasik Chini Lake are situated near Kuantan City, Pahang, Malaysia. 3°22′30″ to 3°28′00″ N and 102°52′40″ to 102°58′10″ E | Malaysia | palm oil | Organic | herbicide | Glufosinate ammonium | Pesticide | 3.3 | L/ha | 0.5 ha | 1 | soil | Soil | NA | 0.018 | μg/kg | 18 | mg kg−1 | 1.2788 | 7 | 0–10 | Runoff of the herbicides triclopyr and glufosinate ammonium from oil palm plantation soil
Tayeb et al. | 2017 | 51 | Tasik Chini oil palm plantation area and Tasik Chini Lake are situated near Kuantan City, Pahang, Malaysia. 3°22′30″ to 3°28′00″ N and 102°52′40″ to 102°58′10″ E | Malaysia | palm oil | Organic | herbicide | Glufosinate ammonium | Pesticide | 3.3 | L/ha | 0.5 ha | 1 | soil | Soil | NA | 0.005 | μg/kg | 5 | mg kg−1 | 0.77815 | 15 | 0–10 | Runoff of the herbicides triclopyr and glufosinate ammonium from oil palm plantation soil
Tayeb et al. | 2017 | 51 | Tasik Chini oil palm plantation area and Tasik Chini Lake are situated near Kuantan City, Pahang, Malaysia. 3°22′30″ to 3°28′00″ N and 102°52′40″ to 102°58′10″ E | Malaysia | palm oil | Organic | herbicide | Glufosinate ammonium | Pesticide | 3.3 | L/ha | 0.5 ha | 1 | soil | Soil | NA | ND | μg/kg | 0.0005 | mg kg−1 | 0.00021709 | 30 | 0–10 | Runoff of the herbicides triclopyr and glufosinate ammonium from oil palm plantation soil
Tayeb et al. | 2017 | 51 | Tasik Chini oil palm plantation area and Tasik Chini Lake are situated near Kuantan City, Pahang, Malaysia. 3°22′30″ to 3°28′00″ N and 102°52′40″ to 102°58′10″ E | Malaysia | palm oil | Organic | herbicide | Glufosinate ammonium | Pesticide | 3.3 | L/ha | 0.5 ha | 1 | soil | Soil | NA | ND | μg/kg | 0.0005 | mg kg−1 | 0.00021709 | 45 | 0–10 | Runoff of the herbicides triclopyr and glufosinate ammonium from oil palm plantation soil
Tayeb et al. | 2017 | 51 | Tasik Chini oil palm plantation area and Tasik Chini Lake are situated near Kuantan City, Pahang, Malaysia. 3°22′30″ to 3°28′00″ N and 102°52′40″ to 102°58′10″ E | Malaysia | palm oil | Organic | herbicide | Glufosinate ammonium | Pesticide | 3.3 | L/ha | 0.5 ha | 1 | soil | Soil | NA | ND | μg/kg | 0.0005 | mg kg−1 | 0.00021709 | 0 | 10–20 | Runoff of the herbicides triclopyr and glufosinate ammonium from oil palm plantation soil
Maznah et al. | 2018 | 49 | MPOBUKM Research Centre (101º47’E, 02º54’N), Malaysia | Malaysia | palm oil | Organic | fungicide | Hexaconazole | Pesticide | 4.5 | g a.i./palm |  | 1 | soil | Soil | NA | 1.5 | mg kg−1 | 1.5 | mg kg−1 | 0.39794 | 0 | 0–10cm deep
Maznah et al. | 2018 | 49 | MPOBUKM Research Centre (101º47’E, 02º54’N), Malaysia | Malaysia | palm oil | Organic | fungicide | Hexaconazole | Pesticide | 4.5 | g a.i./palm |  | 1 | soil | Soil | NA | 1.8 | mg kg−1 | 1.8 | mg kg−1 | 0.44716 | 1 | 0–10cm deep
Maznah et al. | 2018 | 49 | MPOBUKM Research Centre (101º47’E, 02º54’N), Malaysia | Malaysia | palm oil | Organic | fungicide | Hexaconazole | Pesticide | 4.5 | g a.i./palm |  | 1 | soil | Soil | NA | 1.8 | mg kg−1 | 1.8 | mg kg−1 | 0.44716 | 3 | 0–10cm deep
Maznah et al. | 2018 | 49 | MPOBUKM Research Centre (101º47’E, 02º54’N), Malaysia | Malaysia | palm oil | Organic | fungicide | Hexaconazole | Pesticide | 4.5 | g a.i./palm |  | 1 | soil | Soil | NA | 1.5 | mg kg−1 | 1.5 | mg kg−1 | 0.39794 | 7 | 0–10cm deep
Maznah et al. | 2018 | 49 | MPOBUKM Research Centre (101º47’E, 02º54’N), Malaysia | Malaysia | palm oil | Organic | fungicide | Hexaconazole | Pesticide | 4.5 | g a.i./palm |  | 1 | soil | Soil | NA | 0.8 | mg kg−1 | 0.8 | mg kg−1 | 0.25527 | 0 | 10–20cm deep
Maznah et al. | 2018 | 49 | MPOBUKM Research Centre (101º47’E, 02º54’N), Malaysia | Malaysia | palm oil | Organic | fungicide | Hexaconazole | Pesticide | 4.5 | g a.i./palm |  | 1 | soil | Soil | NA | 0.8 | mg kg−1 | 0.8 | mg kg−1 | 0.25527 | 1 | 10–20cm deep
Maznah et al. | 2018 | 49 | MPOBUKM Research Centre (101º47’E, 02º54’N), Malaysia | Malaysia | palm oil | Organic | fungicide | Hexaconazole | Pesticide | 4.5 | g a.i./palm |  | 1 | soil | Soil | NA | 0.85 | mg kg−1 | 0.85 | mg kg−1 | 0.26717 | 3 | 10–20cm deep
Maznah et al. | 2018 | 49 | MPOBUKM Research Centre (101º47’E, 02º54’N), Malaysia | Malaysia | palm oil | Organic | fungicide | Hexaconazole | Pesticide | 4.5 | g a.i./palm |  | 1 | soil | Soil | NA | 0.2 | mg kg−1 | 0.2 | mg kg−1 | 0.079181 | 7 | 10–20cm deep
Maznah et al. | 2020 | 16 | Sungai Buloh Oil Palm Estate, Selangor | Malaysia | palm oil | Organic | herbicide | metsulfuron-methyl | Pesticide | 15 | g a.i/ha | 1.5 ha | 1 | soil | Soil | NA | 1 TO 3 | mg kg−1 | 2 | mg kg−1 | 0.47712 | 1 | 0-10CM | residies and dissipation of the herbicide in soil
Maznah et al. | 2020 | 1 | Sungai Buloh Oil Palm Estate, Selangor | Malaysia | palm oil | Organic | herbicide | metsulfuron-methyl | Pesticide | 15 | g a.i/ha | 1.5 ha | 1 | soil | Soil | NA | 0.8-1.2 | mg kg−1 | 1 | mg kg−1 | 0.30103 | 3 | 10-20CM | range dependant on simulated rainfall
Maznah et al. | 2020 | 16 | Sungai Buloh Oil Palm Estate, Selangor | Malaysia | palm oil | Organic | herbicide | metsulfuron-methyl | Pesticide | 15 | g a.i/ha | 1.5 ha | 1 | soil | Soil | NA | 0.3-0.7 | mg kg−1 | 0.5 | mg kg−1 | 0.17609 | 7 | 20-30cm deep
Maznah et al. | 2020 | 16 | Sungai Buloh Oil Palm Estate, Selangor | Malaysia | palm oil | Organic | herbicide | metsulfuron-methyl | Pesticide | 15 | g a.i/ha | 1.5 ha | 1 | soil | Soil | NA | 0.3-0.6 | mg kg−1 | 0.45 | mg kg−1 | 0.16137 | 14 | 30-40
Maznah et al. | 2018 | 3 | Changkat Sulaiman, Sungkai, Perak, Malaysia. RISDA nursery 03°18′N and 101°17′E | Malaysia | palm oil | Organic | fungicide | Thiram | Pesticide | 25.6 | g a.i. 16L-1 | 0.5 ha | 1 | soil | Soil | NA | 14.34 | mg kg−1 | 14.34 | mg kg–1 | 1.1858 | 0 | 0-10 | leaching and persistance of fungicide in soil following recommneded application (and higher)
Maznah et al. | 2018 | 3 | Changkat Sulaiman, Sungkai, Perak, Malaysia. RISDA nursery 03°18′N and 101°17′E | Malaysia | palm oil | Organic | fungicide | Thiram | Pesticide | 25.6 | g a.i. 16L-1 | 0.5 ha | 1 | soil | Soil | NA | 8.36 | mg kg−1 | 8.36 | mg kg–1 | 0.97128 | 0 | 10_20 | leaching and persistance of fungicide in soil following recommneded application (and higher)
Maznah et al. | 2018 | 3 | Changkat Sulaiman, Sungkai, Perak, Malaysia. RISDA nursery 03°18′N and 101°17′E | Malaysia | palm oil | Organic | fungicide | Thiram | Pesticide | 25.6 | g a.i. 16L-1 | 0.5 ha | 1 | soil | Soil | NA | <0.1 | mg kg−1 | 0.05 | mg kg–1 | 0.021189 | 0 | 20-30 | Evaluation of the Persistence and Leaching Behaviour of Thiram Fungicide in Soil, Water and Oil Palm Leaves
Maznah et al. | 2018 | 3 | Changkat Sulaiman, Sungkai, Perak, Malaysia. RISDA nursery 03°18′N and 101°17′E | Malaysia | palm oil | Organic | fungicide | Thiram | Pesticide | 25.6 | g a.i. 16L-1 | 0.5 ha | 1 | soil | Soil | NA | <0.1 | mg kg−1 | 0.05 | mg kg–1 | 0.021189 | 0 | 30-40 | Evaluation of the Persistence and Leaching Behaviour of Thiram Fungicide in Soil, Water and Oil Palm Leaves
Maznah et al. | 2018 | 3 | Changkat Sulaiman, Sungkai, Perak, Malaysia. RISDA nursery 03°18′N and 101°17′E | Malaysia | palm oil | Organic | fungicide | Thiram | Pesticide | 25.6 | g a.i. 16L-1 | 0.5 ha | 1 | soil | Soil | NA | <0.1 | mg kg−1 | 0.05 | mg kg–1 | 0.021189 | 0 | 40-50 | Evaluation of the Persistence and Leaching Behaviour of Thiram Fungicide in Soil, Water and Oil Palm Leaves
Maznah et al. | 2018 | 3 | Changkat Sulaiman, Sungkai, Perak, Malaysia. RISDA nursery 03°18′N and 101°17′E | Malaysia | palm oil | Organic | fungicide | Thiram | Pesticide | 25.6 | g a.i. 16L-1 | 0.5 ha | 1 | soil | Soil | NA | 7.05 | mg kg−1 | 7.05 | mg kg–1 | 0.9058 | 1 | 0-10 | Evaluation of the Persistence and Leaching Behaviour of Thiram Fungicide in Soil, Water and Oil Palm Leaves
Maznah et al. | 2018 | 3 | Changkat Sulaiman, Sungkai, Perak, Malaysia. RISDA nursery 03°18′N and 101°17′E | Malaysia | palm oil | Organic | fungicide | Thiram | Pesticide | 25.6 | g a.i. 16L-1 | 0.5 ha | 1 | soil | Soil | NA | 0.67 | mg kg−1 | 0.67 | mg kg–1 | 0.22272 | 1 | 10_20 | Evaluation of the Persistence and Leaching Behaviour of Thiram Fungicide in Soil, Water and Oil Palm Leaves
Maznah et al. | 2018 | 3 | Changkat Sulaiman, Sungkai, Perak, Malaysia. RISDA nursery 03°18′N and 101°17′E | Malaysia | palm oil | Organic | fungicide | Thiram | Pesticide | 25.6 | g a.i. 16L-1 | 0.5 ha | 1 | soil | Soil | NA | <0.1 | mg kg−1 | 0.05 | mg kg–1 | 0.021189 | 1 | 20-30 | Evaluation of the Persistence and Leaching Behaviour of Thiram Fungicide in Soil, Water and Oil Palm Leaves
Maznah et al. | 2018 | 3 | Changkat Sulaiman, Sungkai, Perak, Malaysia. RISDA nursery 03°18′N and 101°17′E | Malaysia | palm oil | Organic | fungicide | Thiram | Pesticide | 25.6 | g a.i. 16L-1 | 0.5 ha | 1 | soil | Soil | NA | <0.1 | mg kg−1 | 0.05 | mg kg–1 | 0.021189 | 1 | 30-40 | Evaluation of the Persistence and Leaching Behaviour of Thiram Fungicide in Soil, Water and Oil Palm Leaves
Maznah et al. | 2018 | 3 | Changkat Sulaiman, Sungkai, Perak, Malaysia. RISDA nursery 03°18′N and 101°17′E | Malaysia | palm oil | Organic | fungicide | Thiram | Pesticide | 25.6 | g a.i. 16L-1 | 0.5 ha | 1 | soil | Soil | NA | <0.1 | mg kg−1 | 0.05 | mg kg–1 | 0.021189 | 1 | 40-50 | Evaluation of the Persistence and Leaching Behaviour of Thiram Fungicide in Soil, Water and Oil Palm Leaves
Maznah et al. | 2018 | 3 | Changkat Sulaiman, Sungkai, Perak, Malaysia. RISDA nursery 03°18′N and 101°17′E | Malaysia | palm oil | Organic | fungicide | Thiram | Pesticide | 25.6 | g a.i. 16L-1 | 0.5 ha | 1 | soil | Soil | NA | <0.1 | mg kg−1 | 0.05 | mg kg–1 | 0.021189 | 3 | 0-10 | Evaluation of the Persistence and Leaching Behaviour of Thiram Fungicide in Soil, Water and Oil Palm Leaves
Maznah et al. | 2018 | 3 | Changkat Sulaiman, Sungkai, Perak, Malaysia. RISDA nursery 03°18′N and 101°17′E | Malaysia | palm oil | Organic | fungicide | Thiram | Pesticide | 25.6 | g a.i. 16L-1 | 0.5 ha | 1 | soil | Soil | NA | 0.22 | mg kg−1 | 0.22 | mg kg–1 | 0.08636 | 3 | 10_20 | Evaluation of the Persistence and Leaching Behaviour of Thiram Fungicide in Soil, Water and Oil Palm Leaves
Maznah et al. | 2018 | 3 | Changkat Sulaiman, Sungkai, Perak, Malaysia. RISDA nursery 03°18′N and 101°17′E | Malaysia | palm oil | Organic | fungicide | Thiram | Pesticide | 25.6 | g a.i. 16L-1 | 0.5 ha | 1 | soil | Soil | NA | <0.1 | mg kg−1 | 0.05 | mg kg–1 | 0.021189 | 3 | 20-30 | Evaluation of the Persistence and Leaching Behaviour of Thiram Fungicide in Soil, Water and Oil Palm Leaves
Maznah et al. | 2018 | 3 | Changkat Sulaiman, Sungkai, Perak, Malaysia. RISDA nursery 03°18′N and 101°17′E | Malaysia | palm oil | Organic | fungicide | Thiram | Pesticide | 25.6 | g a.i. 16L-1 | 0.5 ha | 1 | soil | Soil | NA | <0.1 | mg kg−1 | 0.05 | mg kg–1 | 0.021189 | 3 | 30-40 | Evaluation of the Persistence and Leaching Behaviour of Thiram Fungicide in Soil, Water and Oil Palm Leaves
Maznah et al. | 2018 | 3 | Changkat Sulaiman, Sungkai, Perak, Malaysia. RISDA nursery 03°18′N and 101°17′E | Malaysia | palm oil | Organic | fungicide | Thiram | Pesticide | 25.6 | g a.i. 16L-1 | 0.5 ha | 1 | soil | Soil | NA | <0.1 | mg kg−1 | 0.05 | mg kg–1 | 0.021189 | 3 | 40-50 | Evaluation of the Persistence and Leaching Behaviour of Thiram Fungicide in Soil, Water and Oil Palm Leaves
Maznah et al. | 2018 | 3 | Changkat Sulaiman, Sungkai, Perak, Malaysia. RISDA nursery 03°18′N and 101°17′E | Malaysia | palm oil | Organic | fungicide | Thiram | Pesticide | 25.6 | g a.i. 16L-1 | 0.5 ha | 1 | soil | Soil | NA | <0.1 | mg kg−1 | 0.05 | mg kg–1 | 0.021189 | 5 | 0-10 | Evaluation of the Persistence and Leaching Behaviour of Thiram Fungicide in Soil, Water and Oil Palm Leaves
Maznah et al. | 2018 | 3 | Changkat Sulaiman, Sungkai, Perak, Malaysia. RISDA nursery 03°18′N and 101°17′E | Malaysia | palm oil | Organic | fungicide | Thiram | Pesticide | 25.6 | g a.i. 16L-1 | 0.5 ha | 1 | soil | Soil | NA | <0.1 | mg kg−1 | 0.05 | mg kg–1 | 0.021189 | 5 | 10_20 | Evaluation of the Persistence and Leaching Behaviour of Thiram Fungicide in Soil, Water and Oil Palm Leaves
Maznah et al. | 2018 | 3 | Changkat Sulaiman, Sungkai, Perak, Malaysia. RISDA nursery 03°18′N and 101°17′E | Malaysia | palm oil | Organic | fungicide | Thiram | Pesticide | 25.6 | g a.i. 16L-1 | 0.5 ha | 1 | soil | Soil | NA | <0.1 | mg kg−1 | 0.05 | mg kg–1 | 0.021189 | 5 | 20-30 | Evaluation of the Persistence and Leaching Behaviour of Thiram Fungicide in Soil, Water and Oil Palm Leaves
Maznah et al. | 2018 | 3 | Changkat Sulaiman, Sungkai, Perak, Malaysia. RISDA nursery 03°18′N and 101°17′E | Malaysia | palm oil | Organic | fungicide | Thiram | Pesticide | 25.6 | g a.i. 16L-1 | 0.5 ha | 1 | soil | Soil | NA | <0.1 | mg kg−1 | 0.05 | mg kg–1 | 0.021189 | 5 | 30-40 | Evaluation of the Persistence and Leaching Behaviour of Thiram Fungicide in Soil, Water and Oil Palm Leaves
Maznah et al. | 2018 | 3 | Changkat Sulaiman, Sungkai, Perak, Malaysia. RISDA nursery 03°18′N and 101°17′E | Malaysia | palm oil | Organic | fungicide | Thiram | Pesticide | 25.6 | g a.i. 16L-1 | 0.5 ha | 1 | soil | Soil | NA | <0.1 | mg kg−1 | 0.05 | mg kg–1 | 0.021189 | 5 | 40-50 | Evaluation of the Persistence and Leaching Behaviour of Thiram Fungicide in Soil, Water and Oil Palm Leaves
Muhamad et al. | 2005 | 60 | oil palm plantation Malaysian Agriculture Horticulture Sdn Bhd. central Selangor, Peninsular Malaysia | Malaysia | palm oil | Organic | herbicide | Fluroxypyr | Pesticide | 72.05 | g a.i./ha | 6 ha | 1 | soil | Soil | NA | <1 | ppb | 0.0005 | mg kg−1 | 0.00021709 | 7 | NA | The fate of fluroxypyr in the soil in an oil palm agroecosystem
Muhamad et al. | 2005 | 60 | oil palm plantation Malaysian Agriculture Horticulture Sdn Bhd. central Selangor, Peninsular Malaysia | Malaysia | palm oil | Organic | herbicide | Fluroxypyr | Pesticide | 72.05 | g a.i./ha | 6 ha | 1 | soil | Soil | NA | 0 | μg/kg | 0.0005 | mg kg−1 | 0.00021709 | 0 | 0-10 | The fate of fluroxypyr in the soil in an oil palm agroecosystem
Muhamad et al. | 2005 | 60 | oil palm plantation Malaysian Agriculture Horticulture Sdn Bhd. central Selangor, Peninsular Malaysia | Malaysia | palm oil | Organic | herbicide | Fluroxypyr | Pesticide | 72.05 | g a.i./ha | 6 ha | 1 | soil | Soil | NA | 15 | μg/kg | 0.015 | mg kg−1 | 0.006466 | 1 | 10_20 | The fate of fluroxypyr in the soil in an oil palm agroecosystem
Muhamad et al. | 2005 | 60 | oil palm plantation Malaysian Agriculture Horticulture Sdn Bhd. central Selangor, Peninsular Malaysia | Malaysia | palm oil | Organic | herbicide | Fluroxypyr | Pesticide | 72.05 | g a.i./ha | 6 ha | 1 | soil | Soil | NA | 28 | μg/kg | 0.028 | mg kg−1 | 0.011993 | 1 | 20-30 | The fate of fluroxypyr in the soil in an oil palm agroecosystem
Muhamad et al. | 2005 | 60 | oil palm plantation Malaysian Agriculture Horticulture Sdn Bhd. central Selangor, Peninsular Malaysia | Malaysia | palm oil | Organic | herbicide | Fluroxypyr | Pesticide | 72.05 | g a.i./ha | 6 ha | 1 | soil | Soil | NA | 44 | μg/kg | 0.044 | mg kg−1 | 0.0187 | 1 | 30-40 | The fate of fluroxypyr in the soil in an oil palm agroecosystem
Muhamad et al. | 2005 | 60 | oil palm plantation Malaysian Agriculture Horticulture Sdn Bhd. central Selangor, Peninsular Malaysia | Malaysia | palm oil | Organic | herbicide | Fluroxypyr | Pesticide | 72.05 | g a.i./ha | 6 ha | 1 | soil | Soil | NA | 35 | μg/kg | 0.035 | mg kg−1 | 0.01494 | 1 | 40-50 | The fate of fluroxypyr in the soil in an oil palm agroecosystem
Muhamad et al. | 2005 | 60 | oil palm plantation Malaysian Agriculture Horticulture Sdn Bhd. central Selangor, Peninsular Malaysia | Malaysia | palm oil | Organic | herbicide | Fluroxypyr | Pesticide | 72.05 | g a.i./ha | 6 ha | 1 | soil | Soil | NA | 0 | μg/kg | 0.0005 | mg kg−1 | 0.00021709 | 5 | 0-10 | The fate of fluroxypyr in the soil in an oil palm agroecosystem
Muhamad et al. | 2005 | 60 | oil palm plantation Malaysian Agriculture Horticulture Sdn Bhd. central Selangor, Peninsular Malaysia | Malaysia | palm oil | Organic | herbicide | Fluroxypyr | Pesticide | 72.05 | g a.i./ha | 6 ha | 1 | soil | Soil | NA | 0 | μg/kg | 0.0005 | mg kg−1 | 0.00021709 | 5 | 10_20 | The fate of fluroxypyr in the soil in an oil palm agroecosystem
Muhamad et al. | 2005 | 60 | oil palm plantation Malaysian Agriculture Horticulture Sdn Bhd. central Selangor, Peninsular Malaysia | Malaysia | palm oil | Organic | herbicide | Fluroxypyr | Pesticide | 72.05 | g a.i./ha | 6 ha | 1 | soil | Soil | NA | 42 | μg/kg | 0.042 | mg kg−1 | 0.017868 | 5 | 20-30 | The fate of fluroxypyr in the soil in an oil palm agroecosystem
Muhamad et al. | 2005 | 60 | oil palm plantation Malaysian Agriculture Horticulture Sdn Bhd. central Selangor, Peninsular Malaysia | Malaysia | palm oil | Organic | herbicide | Fluroxypyr | Pesticide | 72.05 | g a.i./ha | 6 ha | 1 | soil | Soil | NA | 29 | μg/kg | 0.029 | mg kg−1 | 0.012415 | 5 | 30-40 | The fate of fluroxypyr in the soil in an oil palm agroecosystem
Muhamad et al. | 2005 | 60 | oil palm plantation Malaysian Agriculture Horticulture Sdn Bhd. central Selangor, Peninsular Malaysia | Malaysia | palm oil | Organic | herbicide | Fluroxypyr | Pesticide | 72.05 | g a.i./ha | 6 ha | 1 | soil | Soil | NA | 25 | μg/kg | 0.025 | mg kg−1 | 0.010724 | 5 | 40-50 | The fate of fluroxypyr in the soil in an oil palm agroecosystem
Muhamad et al. | 2005 | 60 | oil palm plantation Malaysian Agriculture Horticulture Sdn Bhd. central Selangor, Peninsular Malaysia | Malaysia | palm oil | Organic | herbicide | Fluroxypyr | Pesticide | 72.05 | g a.i./ha | 6 ha | 1 | soil | Soil | NA | 0 | μg/kg | 0.0005 | mg kg−1 | 0.00021709 | 7 | 0-10 | The fate of fluroxypyr in the soil in an oil palm agroecosystem
Muhamad et al. | 2005 | 60 | oil palm plantation Malaysian Agriculture Horticulture Sdn Bhd. central Selangor, Peninsular Malaysia | Malaysia | palm oil | Organic | herbicide | Fluroxypyr | Pesticide | 72.05 | g a.i./ha | 6 ha | 1 | soil | Soil | NA | 0 | μg/kg | 0.0005 | mg kg−1 | 0.00021709 | 7 | 10_20 | The fate of fluroxypyr in the soil in an oil palm agroecosystem
Muhamad et al. | 2005 | 60 | oil palm plantation Malaysian Agriculture Horticulture Sdn Bhd. central Selangor, Peninsular Malaysia | Malaysia | palm oil | Organic | herbicide | Fluroxypyr | Pesticide | 72.05 | g a.i./ha | 6 ha | 1 | soil | Soil | NA | 25 | μg/kg | 0.025 | mg kg−1 | 0.010724 | 7 | 20-30 | The fate of fluroxypyr in the soil in an oil palm agroecosystem
Muhamad et al. | 2005 | 60 | oil palm plantation Malaysian Agriculture Horticulture Sdn Bhd. central Selangor, Peninsular Malaysia | Malaysia | palm oil | Organic | herbicide | Fluroxypyr | Pesticide | 72.05 | g a.i./ha | 6 ha | 1 | soil | Soil | NA | 11 | μg/kg | 0.011 | mg kg−1 | 0.0047512 | 7 | 30-40 | The fate of fluroxypyr in the soil in an oil palm agroecosystem
Muhamad et al. | 2005 | 60 | oil palm plantation Malaysian Agriculture Horticulture Sdn Bhd. central Selangor, Peninsular Malaysia | Malaysia | palm oil | Organic | herbicide | Fluroxypyr | Pesticide | 72.05 | g a.i./ha | 6 ha | 1 | soil | Soil | NA | 0 | μg/kg | 0.0005 | mg kg−1 | 0.00021709 | 7 | 40-50 | The fate of fluroxypyr in the soil in an oil palm agroecosystem
Muhamad et al. | 2005 | 60 | oil palm plantation Malaysian Agriculture Horticulture Sdn Bhd. central Selangor, Peninsular Malaysia | Malaysia | palm oil | Organic | herbicide | Fluroxypyr | Pesticide | 72.05 | g a.i./ha | 6 ha | 1 | soil | Soil | NA | 0 | μg/kg | 0.0005 | mg kg−1 | 0.00021709 | 14 | 0-10 | The fate of fluroxypyr in the soil in an oil palm agroecosystem
Muhamad et al. | 2005 | 60 | oil palm plantation Malaysian Agriculture Horticulture Sdn Bhd. central Selangor, Peninsular Malaysia | Malaysia | palm oil | Organic | herbicide | Fluroxypyr | Pesticide | 72.05 | g a.i./ha | 6 ha | 1 | soil | Soil | NA | 0 | μg/kg | 0.0005 | mg kg−1 | 0.00021709 | 14 | 10_20 | The fate of fluroxypyr in the soil in an oil palm agroecosystem
Muhamad et al. | 2005 | 60 | oil palm plantation Malaysian Agriculture Horticulture Sdn Bhd. central Selangor, Peninsular Malaysia | Malaysia | palm oil | Organic | herbicide | Fluroxypyr | Pesticide | 72.05 | g a.i./ha | 6 ha | 1 | soil | Soil | NA | 0 | μg/kg | 0.0005 | mg kg−1 | 0.00021709 | 14 | 20-30 | The fate of fluroxypyr in the soil in an oil palm agroecosystem
Muhamad et al. | 2005 | 60 | oil palm plantation Malaysian Agriculture Horticulture Sdn Bhd. central Selangor, Peninsular Malaysia | Malaysia | palm oil | Organic | herbicide | Fluroxypyr | Pesticide | 72.05 | g a.i./ha | 6 ha | 1 | soil | Soil | NA | 0 | μg/kg | 0.0005 | mg kg−1 | 0.00021709 | 14 | 30-40 | The fate of fluroxypyr in the soil in an oil palm agroecosystem
Muhamad et al. | 2005 | 60 | oil palm plantation Malaysian Agriculture Horticulture Sdn Bhd. central Selangor, Peninsular Malaysia | Malaysia | palm oil | Organic | herbicide | Fluroxypyr | Pesticide | 72.05 | g a.i./ha | 6 ha | 1 | soil | Soil | NA | 0 | μg/kg | 0.0005 | mg kg−1 | 0.00021709 | 14 | 40-50 | The fate of fluroxypyr in the soil in an oil palm agroecosystem
Maznah et al. | 2015 | 57 | Research Station in Bangi, Selangor (101° 47′ E, 02° 54′ N) owned by Universiti Kebangsaan Malaysia (UKM) and jointly developed by Malaysian Palm Oil Board (MPOB) | Malaysia | palm oil | Organic | fungicide | Hexaconazole | Pesticide | 4.5 | g a.i. per palm | 225 palm trees | 1 | soil | Soil | NA | 2.74 | mg kg−1 | 2.74 | mg kg−1 | 0.57287 | 0 | 0–10 cm depth | Dissipation of the fungicide hexaconazole in oil palm plantation
Maznah et al. | 2015 | 57 | Research Station in Bangi, Selangor (101° 47′ E, 02° 54′ N) owned by Universiti Kebangsaan Malaysia (UKM) and jointly developed by Malaysian Palm Oil Board (MPOB) | Malaysia | palm oil | Organic | fungicide | Hexaconazole | Pesticide | 4.5 | g a.i. per palm | 225 palm trees | 1 | soil | Soil | NA | 0.18 | mg kg−1 | 0.18 | mg kg−1 | 0.071882 | 0 | 50cm | Dissipation of the fungicide hexaconazole in oil palm plantation
Maznah et al. | 2015 | 57 | Research Station in Bangi, Selangor (101° 47′ E, 02° 54′ N) owned by Universiti Kebangsaan Malaysia (UKM) and jointly developed by Malaysian Palm Oil Board (MPOB) | Malaysia | palm oil | Organic | fungicide | Hexaconazole | Pesticide | 4.5 | g a.i. per palm | 225 palm trees | 1 | soil | Soil | NA | 2.09 | mg kg−1 | 2.09 | mg kg−1 | 0.48996 | 3 | 0-10 | Dissipation of the fungicide hexaconazole in oil palm plantation
Maznah et al. | 2015 | 57 | Research Station in Bangi, Selangor (101° 47′ E, 02° 54′ N) owned by Universiti Kebangsaan Malaysia (UKM) and jointly developed by Malaysian Palm Oil Board (MPOB) | Malaysia | palm oil | Organic | fungicide | Hexaconazole | Pesticide | 4.5 | g a.i. per palm | 225 palm trees | 1 | soil | Soil | NA | 1.51 | mg kg−1 | 1.51 | mg kg−1 | 0.39967 | 7 | 0–10 cm depth | Dissipation of the fungicide hexaconazole in oil palm plantation
Maznah et al. | 2015 | 57 | Research Station in Bangi, Selangor (101° 47′ E, 02° 54′ N) owned by Universiti Kebangsaan Malaysia (UKM) and jointly developed by Malaysian Palm Oil Board (MPOB) | Malaysia | palm oil | Organic | fungicide | Hexaconazole | Pesticide | 4.5 | g a.i. per palm | 225 palm trees | 1 | soil | Soil | NA | 0.08 | mg kg−1 | 0.08 | mg kg−1 | 0.033424 | 7 | 50cm | Dissipation of the fungicide hexaconazole in oil palm plantation
Maznah et al. | 2015 | 57 | Research Station in Bangi, Selangor (101° 47′ E, 02° 54′ N) owned by Universiti Kebangsaan Malaysia (UKM) and jointly developed by Malaysian Palm Oil Board (MPOB) | Malaysia | palm oil | Organic | fungicide | Hexaconazole | Pesticide | 4.5 | g a.i. per palm | 225 palm trees | 1 | soil | Soil | NA | 1.59 | mg kg−1 | 1.59 | mg kg−1 | 0.4133 | 21 | 0-50 | Dissipation of the fungicide hexaconazole in oil palm plantation
Maznah et al. | 2015 | 57 | Research Station in Bangi, Selangor (101° 47′ E, 02° 54′ N) owned by Universiti Kebangsaan Malaysia (UKM) and jointly developed by Malaysian Palm Oil Board (MPOB) | Malaysia | palm oil | Organic | fungicide | Hexaconazole | Pesticide | 4.5 | g a.i. per palm | 225 palm trees | 1 | soil | Soil | NA | 1.4 | mg kg−1 | 1.4 | mg kg−1 | 0.38021 | 70 | 0-50 | Dissipation of the fungicide hexaconazole in oil palm plantation
Maznah et al. | 2015 | 57 | Research Station in Bangi, Selangor (101° 47′ E, 02° 54′ N) owned by Universiti Kebangsaan Malaysia (UKM) and jointly developed by Malaysian Palm Oil Board (MPOB) | Malaysia | palm oil | Organic | fungicide | Hexaconazole | Pesticide | 4.5 | g a.i. per palm | 225 palm trees | 1 | soil | Soil | NA | 0.78 | mg kg−1 | 0.78 | mg kg−1 | 0.25042 | 90 | 0-50 | Dissipation of the fungicide hexaconazole in oil palm plantation
Maznah et al. | 2015 | 57 | Research Station in Bangi, Selangor (101° 47′ E, 02° 54′ N) owned by Universiti Kebangsaan Malaysia (UKM) and jointly developed by Malaysian Palm Oil Board (MPOB) | Malaysia | palm oil | Organic | fungicide | Hexaconazole | Pesticide | 4.5 | g a.i. per palm | 225 palm trees | 1 | soil | Soil | NA | 0 | mg kg−1 | 0.005 | mg kg−1 | 0.0021661 | 120 | 0-50 | Dissipation of the fungicide hexaconazole in oil palm plantation
Muhamad et al. | 2012 | 58 | Research Station, Bangi Lama, Selangor owned by Malaysian Palm Oil Board (MPOB) and University Kebangsaan Malaysia (UKM) | Malaysia | palm oil | Organic | fungicide | Hexaconazole | Pesticide | 4.8 | % a.i. in 10l per palm | 225 palm trees | 1 | soil | Soil | NA | 2.98 | mg/kg | 0.005 | mg kg−1 | 0.0021661 | 1 | 0-50cm depth
Muhamad et al. | 2012 | 58 | Research Station, Bangi Lama, Selangor owned by Malaysian Palm Oil Board (MPOB) and University Kebangsaan Malaysia (UKM) | Malaysia | palm oil | Organic | fungicide | Hexaconazole | Pesticide | 4.8 | % a.i. in 10l per palm | 225 palm trees | 1 | soil | Soil | NA | 0.776 | mg/kg | 0.776 | mg kg−1 | 0.24944 | 90 | 0-50cm depth
Muhamad et al. | 2012 | 58 | Research Station, Bangi Lama, Selangor owned by Malaysian Palm Oil Board (MPOB) and University Kebangsaan Malaysia (UKM) | Malaysia | palm oil | Organic | fungicide | Hexaconazole | Pesticide | 4.8 | % a.i. in 10l per palm | 225 palm trees | 1 | soil | Soil | NA | 0 | mg/kg | 0.005 | mg kg−1 | 0.0021661 | 120 | 0-50cm depth
Dubos et al. | 2016 | 54 | Ecuadorean Amazon Basin (76°36′W, 0°17′S) 2013 | Ecuador | palm oil | Carbon | NA | Carbon |  | NA | NA | NA | NA | soil | Soil | NA | 1.15 | cmol/kg | 1.15 | mg kg−1 | 0.33244 | 4 months | otside of fertilised area (between palms) | EXCESSIVE USE OF FERTILIZER CAN INCREASE LEACHING PROCESSES AND MODIFY SOIL RESERVES IN TWO ECUADORIAN OIL PALM PLANTATIONS
Dubos et al. | 2016 | 55 | western part of the country on the Andean foothills (79°26′W, 0°13′N) Equador. 2011 | Ecuador | palm oil | Carbon | NA | Carbon |  | NA | NA | NA | NA | soil | Soil | NA | 14.7 | cmol/kg | 14.7 | mg kg−1 | 1.1959 | 4 months | outside of fertilised area | EXCESSIVE USE OF FERTILIZER CAN INCREASE LEACHING PROCESSES AND MODIFY SOIL RESERVES IN TWO ECUADORIAN OIL PALM PLANTATIONS
Note on O1: The Bat Computer: water soil etc
Note on R1: [Threaded comment] Your version of Excel allows you to read this threaded comment; however, any edits to it will get removed if the file is opened in a newer version of Excel. Learn more: https://go.microsoft.com/fwlink/?linkid=870924 Comment: If range was provided, several rows were entered for the same data. If a value was <0.1, 0.05 (half the detection limit) was entered as conc
Note on T1: [Threaded comment] Your version of Excel allows you to read this threaded comment; however, any edits to it will get removed if the file is opened in a newer version of Excel. Learn more: https://go.microsoft.com/fwlink/?linkid=870924 Comment: UNITS CHOSEN BASED ON MEDIUM ANALYSED ND converted to half the detection limit (unless detection limit not given in paper)
Note on V1: [Threaded comment] Your version of Excel allows you to read this threaded comment; however, any edits to it will get removed if the file is opened in a newer version of Excel. Learn more: https://go.microsoft.com/fwlink/?linkid=870924 Comment: LOG+1

## Soil - metals
Author | Year | Sample_site | Study_location | Country | Crop | Type | Organic_type | Cctive_ingredient | Metal/Pesticide | Application concentration | Units | Area | Applications | Medium | Summary | Range | Environmental concentration | Units | Conversion_to_universal | Units_universal | Log | Time after application | Area | Type of paper
Sinuraya et al. | 2020 | 44 | oil palm plantation land located in Tuah Karya Village, Kampar Regency, Riau Province, Indonesia | Indonesia | palm oil | Trace metal | NA | Aluminium | Metal | NA | NA | NA | NA | soil | Soil | NA | 154640 | mg/kg | 154640 | mg kg−1 | 5.1893 | NA | top soil | Magnetic Susceptibility and Heavy Metal Contentof Palm Oil Plantations Soil as a Function of itsDepth
Sinuraya et al. | 2020 | 44 | oil palm plantation land located in Tuah Karya Village, Kampar Regency, Riau Province, Indonesia | Indonesia | palm oil | Trace metal | NA | Aluminium | Metal | NA | NA | NA | NA | soil | Soil | NA | 126620 | mg/kg | 126620 | mg kg−1 | 5.1025 | NA | 30cm deep | Magnetic Susceptibility and Heavy Metal Contentof Palm Oil Plantations Soil as a Function of itsDepth
Dubos et al. | 2016 | 54 | Ecuadorean Amazon Basin (76°36′W, 0°17′S) 2013 | Ecuador | palm oil | Trace metal | NA | Aluminium | Metal | NA | NA | NA | NA | soil | Soil | NA | 0.97 | cmol/kg | 288.09 | mg kg−1 | 2.461 | 4 months | within fertilisation area | EXCESSIVE USE OF FERTILIZER CAN INCREASE LEACHING PROCESSES AND MODIFY SOIL RESERVES IN TWO ECUADORIAN OIL PALM PLANTATIONS
Dubos et al. | 2016 | 54 | Ecuadorean Amazon Basin (76°36′W, 0°17′S) 2013 | Ecuador | palm oil | Trace metal | NA | Aluminium | Metal | NA | NA | NA | NA | soil | Soil | NA | 0.16 | cmol/kg | 47.52 | mg kg−1 | 1.6859 | 4 months | otside of fertilised area (between palms) | EXCESSIVE USE OF FERTILIZER CAN INCREASE LEACHING PROCESSES AND MODIFY SOIL RESERVES IN TWO ECUADORIAN OIL PALM PLANTATIONS
Dubos et al. | 2016 | 55 | western part of the country on the Andean foothills (79°26′W, 0°13′N) Equador. 2011 | Ecuador | palm oil | Trace metal | NA | Aluminium | Metal | NA | NA | NA | NA | soil | Soil | NA | 0.01 | cmol/kg | 2.97 | mg kg−1 | 0.59879 | 4 months | within fertilisation area | EXCESSIVE USE OF FERTILIZER CAN INCREASE LEACHING PROCESSES AND MODIFY SOIL RESERVES IN TWO ECUADORIAN OIL PALM PLANTATIONS
Dubos et al. | 2016 | 55 | western part of the country on the Andean foothills (79°26′W, 0°13′N) Equador. 2011 | Ecuador | palm oil | Trace metal | NA | Aluminium | Metal | NA | NA | NA | NA | soil | Soil | NA | 0.01 | cmol/kg | 2.97 | mg kg−1 | 0.59879 | 4 months | otside of fertilised area (between palms) | EXCESSIVE USE OF FERTILIZER CAN INCREASE LEACHING PROCESSES AND MODIFY SOIL RESERVES IN TWO ECUADORIAN OIL PALM PLANTATIONS
Ayanda et al. | 2020 | 45 | Bera, Pahang (GPS 03.27362 N, 102.58044 E) Malaysia | Malaysia | palm oil | Trace metal | NA | Arsenic | Metal | NA | NA | NA | NA | soil | Soil | NA | 0.12- 1.44 | mg/kg | 0.78 | mg kg−1 | 0.25042 | NA | top soil | Impact of Mg rich synthetic gypsum application on the environment and palm oil quality. Measurements taken from before experimetnal treatment
Ayanda et al. | 2020 | 45 | Bera, Pahang (GPS 03.27362 N, 102.58044 E) Malaysia | Malaysia | palm oil | Trace metal | NA | Boron | Metal | NA | NA | NA | NA | soil | Soil | NA | 0.66-1.75 | mg/kg | 1.205 | mg kg−1 | 0.34341 | NA | top soil | Impact of Mg rich synthetic gypsum application on the environment and palm oil quality. Measurements taken from before experimetnal treatment
Olafisoye et al. | 2020 | 29 | Abak in the Nigeria Institute for Oil Palm Research | Nigeria | palm oil | Trace metal | NA | Cadmium | Metal | NA | NA | NA | NA | soil | Soil | NA | 1.09 | mg/kg | 1.09 | mg kg−1 | 0.32015 | NA | 0-15cm deep | Accumulation and risk assessment of metals in palm oil cultivated on contaminated oil palm plantation soils
Olafisoye et al. | 2020 | 30 | Acharu in the Nigeria Institute for Oil Palm Research | Nigeria | palm oil | Trace metal | NA | Cadmium | Metal | NA | NA | NA | NA | soil | Soil | NA | 1.16 | mg/kg | 1.16 | mg kg−1 | 0.33445 | NA | 0-15cm deep | Accumulation and risk assessment of metals in palm oil cultivated on contaminated oil palm plantation soils
Olafisoye et al. | 2020 | 31 | Agbarho in the Nigeria Institute for Oil Palm Research | Nigeria | palm oil | Trace metal | NA | Cadmium | Metal | NA | NA | NA | NA | soil | Soil | NA | 1.66 | mg/kg | 1.66 | mg kg−1 | 0.42488 | NA | 0-15cm deep | Accumulation and risk assessment of metals in palm oil cultivated on contaminated oil palm plantation soils
Olafisoye et al. | 2020 | 32 | Ago-Emokpae in the Nigeria Institute for Oil Palm Research | Nigeria | palm oil | Trace metal | NA | Cadmium | Metal | NA | NA | NA | NA | soil | Soil | NA | 0.64 | mg/kg | 0.64 | mg kg−1 | 0.21484 | NA | 0-15cm deep | Accumulation and risk assessment of metals in palm oil cultivated on contaminated oil palm plantation soils
Olafisoye et al. | 2020 | 34 | Badagry in the Nigeria Institute for Oil Palm Research | Nigeria | palm oil | Trace metal | NA | Cadmium | Metal | NA | NA | NA | NA | soil | Soil | NA | 4.26 | mg/kg | 4.26 | mg kg−1 | 0.72099 | NA | 0-15cm deep | Accumulation and risk assessment of metals in palm oil cultivated on contaminated oil palm plantation soils
Olafisoye et al. | 2020 | 35 | Benin city in the Nigeria Institute for Oil Palm Research | Nigeria | palm oil | Trace metal | NA | Cadmium | Metal | NA | NA | NA | NA | soil | Soil | NA | 1.33 | mg/kg | 1.33 | mg kg−1 | 0.36736 | NA | 0-15cm deep | Accumulation and risk assessment of metals in palm oil cultivated on contaminated oil palm plantation soils
Olafisoye et al. | 2020 | 36 | Igede-Ekiti in the Nigeria Institute for Oil Palm Research | Nigeria | palm oil | Trace metal | NA | Cadmium | Metal | NA | NA | NA | NA | soil | Soil | NA | 0.39 | mg/kg | 0.39 | mg kg−1 | 0.14301 | NA | 0-15cm deep | Accumulation and risk assessment of metals in palm oil cultivated on contaminated oil palm plantation soils
Olafisoye et al. | 2020 | 37 | Ikire | Nigeria | palm oil | Trace metal | NA | Cadmium | Metal | NA | NA | NA | NA | soil | Soil | NA | 0.27 | mg/kg | 0.27 | mg kg−1 | 0.1038 | NA | 0-15cm deep | Accumulation and risk assessment of metals in palm oil cultivated on contaminated oil palm plantation soils
Olafisoye et al. | 2020 | 38 | Iresaapa | Nigeria | palm oil | Trace metal | NA | Cadmium | Metal | NA | NA | NA | NA | soil | Soil | NA | 1.32 | mg/kg | 1.32 | mg kg−1 | 0.36549 | NA | 0-15cm deep | Accumulation and risk assessment of metals in palm oil cultivated on contaminated oil palm plantation soils
Olafisoye et al. | 2020 | 39 | Nsukka | Nigeria | palm oil | Trace metal | NA | Cadmium | Metal | NA | NA | NA | NA | soil | Soil | NA | 1.12 | mg/kg | 1.12 | mg kg−1 | 0.32634 | NA | 0-15cm deep | Accumulation and risk assessment of metals in palm oil cultivated on contaminated oil palm plantation soils
Olafisoye et al. | 2020 | 40 | Okitipupa | Nigeria | palm oil | Trace metal | NA | Cadmium | Metal | NA | NA | NA | NA | soil | Soil | NA | 0.12 | mg/kg | 0.12 | mg kg−1 | 0.049218 | NA | 0-15cm deep | Accumulation and risk assessment of metals in palm oil cultivated on contaminated oil palm plantation soils
Olafisoye et al. | 2020 | 41 | Onishere | Nigeria | palm oil | Trace metal | NA | Cadmium | Metal | NA | NA | NA | NA | soil | Soil | NA | 0.37 | mg/kg | 0.37 | mg kg−1 | 0.13672 | NA | 0-15cm deep | Accumulation and risk assessment of metals in palm oil cultivated on contaminated oil palm plantation soils
Olafisoye et al. | 2020 | 42 | Ubiaja | Nigeria | palm oil | Trace metal | NA | Cadmium | Metal | NA | NA | NA | NA | soil | Soil | NA | 0.32 | mg/kg | 0.32 | mg kg−1 | 0.12057 | NA | 0-15cm deep | Accumulation and risk assessment of metals in palm oil cultivated on contaminated oil palm plantation soils
Olafisoye et al. | 2020 | 43 | Umuabi | Nigeria | palm oil | Trace metal | NA | Cadmium | Metal | NA | NA | NA | NA | soil | Soil | NA | 0.32 | mg/kg | 0.32 | mg kg−1 | 0.12057 | NA | 0-15cm deep | Accumulation and risk assessment of metals in palm oil cultivated on contaminated oil palm plantation soils
Ayanda et al. | 2020 | 45 | Bera, Pahang (GPS 03.27362 N, 102.58044 E) Malaysia | Malaysia | palm oil | Trace metal | NA | Cadmium | Metal | NA | NA | NA | NA | soil | Soil | NA | 0.01 | mg/kg | 0.01 | mg kg−1 | 0.0043214 | NA | top soil | Impact of Mg rich synthetic gypsum application on the environment and palm oil quality. Measurements taken from before experimetnal treatment
Olafisoye et al. | 2020 | 33 | Apoje in the Nigeria Institute for Oil Palm Research | Nigeria | palm oil | Trace metal | NA | Cadmium | Metal | NA | NA | NA | NA | soil | Soil | NA | 1.28 | mg/kg | 1.28 | mg kg−1 | 0.35793 | NA | 0-15cm deep | Accumulation and risk assessment of metals in palm oil cultivated on contaminated oil palm plantation soils
Ayanda et al. | 2020 | 45 | Bera, Pahang (GPS 03.27362 N, 102.58044 E) Malaysia | Malaysia | palm oil | Trace metal | NA | Cerium | Metal | NA | NA | NA | NA | soil | Soil | NA | 1.61-4.96 | mg/kg | 3.285 | mg kg−1 | 0.63195 | NA | top soil | Impact of Mg rich synthetic gypsum application on the environment and palm oil quality. Measurements taken from before experimetnal treatment
Olafisoye et al. | 2020 | 29 | Abak in the Nigeria Institute for Oil Palm Research | Nigeria | palm oil | Trace metal | NA | Chromium | Metal | NA | NA | NA | NA | soil | Soil | NA | 109.56 | mg/kg | 109.56 | mg kg−1 | 2.0436 | NA | 0-15cm deep | Accumulation and risk assessment of metals in palm oil cultivated on contaminated oil palm plantation soils
Olafisoye et al. | 2020 | 30 | Acharu in the Nigeria Institute for Oil Palm Research | Nigeria | palm oil | Trace metal | NA | Chromium | Metal | NA | NA | NA | NA | soil | Soil | NA | 45.67 | mg/kg | 45.67 | mg kg−1 | 1.669 | NA | 0-15cm deep | Accumulation and risk assessment of metals in palm oil cultivated on contaminated oil palm plantation soils
Olafisoye et al. | 2020 | 31 | Agbarho in the Nigeria Institute for Oil Palm Research | Nigeria | palm oil | Trace metal | NA | Chromium | Metal | NA | NA | NA | NA | soil | Soil | NA | 132.21 | mg/kg | 132.21 | mg kg−1 | 2.1245 | NA | 0-15cm deep | Accumulation and risk assessment of metals in palm oil cultivated on contaminated oil palm plantation soils
Olafisoye et al. | 2020 | 32 | Ago-Emokpae in the Nigeria Institute for Oil Palm Research | Nigeria | palm oil | Trace metal | NA | Chromium | Metal | NA | NA | NA | NA | soil | Soil | NA | 25.5 | mg/kg | 25.5 | mg kg−1 | 1.4232 | NA | 0-15cm deep | Accumulation and risk assessment of metals in palm oil cultivated on contaminated oil palm plantation soils
Olafisoye et al. | 2020 | 34 | Badagry in the Nigeria Institute for Oil Palm Research | Nigeria | palm oil | Trace metal | NA | Chromium | Metal | NA | NA | NA | NA | soil | Soil | NA | 108.67 | mg/kg | 108.67 | mg kg−1 | 2.0401 | NA | 0-15cm deep | Accumulation and risk assessment of metals in palm oil cultivated on contaminated oil palm plantation soils
Olafisoye et al. | 2020 | 35 | Benin city in the Nigeria Institute for Oil Palm Research | Nigeria | palm oil | Trace metal | NA | Chromium | Metal | NA | NA | NA | NA | soil | Soil | NA | 78.11 | mg/kg | 78.11 | mg kg−1 | 1.8982 | NA | 0-15cm deep | Accumulation and risk assessment of metals in palm oil cultivated on contaminated oil palm plantation soils
Olafisoye et al. | 2020 | 36 | Igede-Ekiti in the Nigeria Institute for Oil Palm Research | Nigeria | palm oil | Trace metal | NA | Chromium | Metal | NA | NA | NA | NA | soil | Soil | NA | 56.45 | mg/kg | 56.45 | mg kg−1 | 1.7593 | NA | 0-15cm deep | Accumulation and risk assessment of metals in palm oil cultivated on contaminated oil palm plantation soils
Olafisoye et al. | 2020 | 37 | Ikire | Nigeria | palm oil | Trace metal | NA | Chromium | Metal | NA | NA | NA | NA | soil | Soil | NA | 34.99 | mg/kg | 34.99 | mg kg−1 | 1.5562 | NA | 0-15cm deep | Accumulation and risk assessment of metals in palm oil cultivated on contaminated oil palm plantation soils
Olafisoye et al. | 2020 | 38 | Iresaapa | Nigeria | palm oil | Trace metal | NA | Chromium | Metal | NA | NA | NA | NA | soil | Soil | NA | 111.08 | mg/kg | 111.08 | mg kg−1 | 2.0495 | NA | 0-15cm deep | Accumulation and risk assessment of metals in palm oil cultivated on contaminated oil palm plantation soils
Olafisoye et al. | 2020 | 39 | Nsukka | Nigeria | palm oil | Trace metal | NA | Chromium | Metal | NA | NA | NA | NA | soil | Soil | NA | 124.42 | mg/kg | 124.42 | mg kg−1 | 2.0984 | NA | 0-15cm deep | Accumulation and risk assessment of metals in palm oil cultivated on contaminated oil palm plantation soils
Olafisoye et al. | 2020 | 40 | Okitipupa | Nigeria | palm oil | Trace metal | NA | Chromium | Metal | NA | NA | NA | NA | soil | Soil | NA | 66.89 | mg/kg | 66.89 | mg kg−1 | 1.8318 | NA | 0-15cm deep | Accumulation and risk assessment of metals in palm oil cultivated on contaminated oil palm plantation soils
Olafisoye et al. | 2020 | 41 | Onishere | Nigeria | palm oil | Trace metal | NA | Chromium | Metal | NA | NA | NA | NA | soil | Soil | NA | 111.11 | mg/kg | 111.11 | mg kg−1 | 2.0496 | NA | 0-15cm deep | Accumulation and risk assessment of metals in palm oil cultivated on contaminated oil palm plantation soils
Olafisoye et al. | 2020 | 42 | Ubiaja | Nigeria | palm oil | Trace metal | NA | Chromium | Metal | NA | NA | NA | NA | soil | Soil | NA | 42.9 | mg/kg | 42.9 | mg kg−1 | 1.6425 | NA | 0-15cm deep | Accumulation and risk assessment of metals in palm oil cultivated on contaminated oil palm plantation soils
Olafisoye et al. | 2020 | 43 | Umuabi | Nigeria | palm oil | Trace metal | NA | Chromium | Metal | NA | NA | NA | NA | soil | Soil | NA | 111.02 | mg/kg | 111.02 | mg kg−1 | 2.0493 | NA | 0-15cm deep | Accumulation and risk assessment of metals in palm oil cultivated on contaminated oil palm plantation soils
Sinuraya et al. | 2020 | 44 | oil palm plantation land located in Tuah Karya Village, Kampar Regency, Riau Province, Indonesia | Indonesia | palm oil | Trace metal | NA | Chromium | Metal | NA | NA | NA | NA | soil | Soil | NA | 170 | mg/kg | 170 | mg kg−1 | 2.233 | NA | top soil | Magnetic Susceptibility and Heavy Metal Contentof Palm Oil Plantations Soil as a Function of itsDepth
Sinuraya et al. | 2020 | 44 | oil palm plantation land located in Tuah Karya Village, Kampar Regency, Riau Province, Indonesia | Indonesia | palm oil | Trace metal | NA | Chromium | Metal | NA | NA | NA | NA | soil | Soil | NA | 100 | mg/kg | 100 | mg kg−1 | 2.0043 | NA | 30cm deep | Magnetic Susceptibility and Heavy Metal Contentof Palm Oil Plantations Soil as a Function of itsDepth
Olafisoye et al. | 2020 | 33 | Apoje in the Nigeria Institute for Oil Palm Research | Nigeria | palm oil | Trace metal | NA | Chromium | Metal | NA | NA | NA | NA | soil | Soil | NA | 99.92 | mg/kg | 99.92 | mg kg−1 | 2.004 | NA | 0-15cm deep | Accumulation and risk assessment of metals in palm oil cultivated on contaminated oil palm plantation soils
Olafisoye et al. | 2020 | 29 | Abak in the Nigeria Institute for Oil Palm Research | Nigeria | palm oil | Trace metal | NA | Cobalt | Metal | NA | NA | NA | NA | soil | Soil | NA | 9.42 | mg/kg | 9.42 | mg kg−1 | 1.0179 | NA | 0-15cm deep | Accumulation and risk assessment of metals in palm oil cultivated on contaminated oil palm plantation soils
Olafisoye et al. | 2020 | 30 | Acharu in the Nigeria Institute for Oil Palm Research | Nigeria | palm oil | Trace metal | NA | Cobalt | Metal | NA | NA | NA | NA | soil | Soil | NA | 2.17 | mg/kg | 2.17 | mg kg−1 | 0.50106 | NA | 0-15cm deep | Accumulation and risk assessment of metals in palm oil cultivated on contaminated oil palm plantation soils
Olafisoye et al. | 2020 | 31 | Agbarho in the Nigeria Institute for Oil Palm Research | Nigeria | palm oil | Trace metal | NA | Cobalt | Metal | NA | NA | NA | NA | soil | Soil | NA | 3.98 | mg/kg | 3.98 | mg kg−1 | 0.69723 | NA | 0-15cm deep | Accumulation and risk assessment of metals in palm oil cultivated on contaminated oil palm plantation soils
Olafisoye et al. | 2020 | 32 | Ago-Emokpae in the Nigeria Institute for Oil Palm Research | Nigeria | palm oil | Trace metal | NA | Cobalt | Metal | NA | NA | NA | NA | soil | Soil | NA | 2.07 | mg/kg | 2.07 | mg kg−1 | 0.48714 | NA | 0-15cm deep | Accumulation and risk assessment of metals in palm oil cultivated on contaminated oil palm plantation soils
Olafisoye et al. | 2020 | 34 | Badagry in the Nigeria Institute for Oil Palm Research | Nigeria | palm oil | Trace metal | NA | Cobalt | Metal | NA | NA | NA | NA | soil | Soil | NA | 2.61 | mg/kg | 2.61 | mg kg−1 | 0.55751 | NA | 0-15cm deep | Accumulation and risk assessment of metals in palm oil cultivated on contaminated oil palm plantation soils
Olafisoye et al. | 2020 | 35 | Benin city in the Nigeria Institute for Oil Palm Research | Nigeria | palm oil | Trace metal | NA | Cobalt | Metal | NA | NA | NA | NA | soil | Soil | NA | 1.32 | mg/kg | 1.32 | mg kg−1 | 0.36549 | NA | 0-15cm deep | Accumulation and risk assessment of metals in palm oil cultivated on contaminated oil palm plantation soils
Olafisoye et al. | 2020 | 36 | Igede-Ekiti in the Nigeria Institute for Oil Palm Research | Nigeria | palm oil | Trace metal | NA | Cobalt | Metal | NA | NA | NA | NA | soil | Soil | NA | 1.45 | mg/kg | 1.45 | mg kg−1 | 0.38917 | NA | 0-15cm deep | Accumulation and risk assessment of metals in palm oil cultivated on contaminated oil palm plantation soils
Olafisoye et al. | 2020 | 37 | Ikire | Nigeria | palm oil | Trace metal | NA | Cobalt | Metal | NA | NA | NA | NA | soil | Soil | NA | 1.05 | mg/kg | 1.05 | mg kg−1 | 0.31175 | NA | 0-15cm deep | Accumulation and risk assessment of metals in palm oil cultivated on contaminated oil palm plantation soils
Olafisoye et al. | 2020 | 38 | Iresaapa | Nigeria | palm oil | Trace metal | NA | Cobalt | Metal | NA | NA | NA | NA | soil | Soil | NA | 2.55 | mg/kg | 2.55 | mg kg−1 | 0.55023 | NA | 0-15cm deep | Accumulation and risk assessment of metals in palm oil cultivated on contaminated oil palm plantation soils
Olafisoye et al. | 2020 | 39 | Nsukka | Nigeria | palm oil | Trace metal | NA | Cobalt | Metal | NA | NA | NA | NA | soil | Soil | NA | 2.23 | mg/kg | 2.23 | mg kg−1 | 0.5092 | NA | 0-15cm deep | Accumulation and risk assessment of metals in palm oil cultivated on contaminated oil palm plantation soils
Olafisoye et al. | 2020 | 40 | Okitipupa | Nigeria | palm oil | Trace metal | NA | Cobalt | Metal | NA | NA | NA | NA | soil | Soil | NA | 2.61 | mg/kg | 2.61 | mg kg−1 | 0.55751 | NA | 0-15cm deep | Accumulation and risk assessment of metals in palm oil cultivated on contaminated oil palm plantation soils
Olafisoye et al. | 2020 | 41 | Onishere | Nigeria | palm oil | Trace metal | NA | Cobalt | Metal | NA | NA | NA | NA | soil | Soil | NA | 0.8 | mg/kg | 0.8 | mg kg−1 | 0.25527 | NA | 0-15cm deep | Accumulation and risk assessment of metals in palm oil cultivated on contaminated oil palm plantation soils
Olafisoye et al. | 2020 | 42 | Ubiaja | Nigeria | palm oil | Trace metal | NA | Cobalt | Metal | NA | NA | NA | NA | soil | Soil | NA | 2.45 | mg/kg | 2.45 | mg kg−1 | 0.53782 | NA | 0-15cm deep | Accumulation and risk assessment of metals in palm oil cultivated on contaminated oil palm plantation soils
Olafisoye et al. | 2020 | 43 | Umuabi | Nigeria | palm oil | Trace metal | NA | Cobalt | Metal | NA | NA | NA | NA | soil | Soil | NA | 1.14 | mg/kg | 1.14 | mg kg−1 | 0.33041 | NA | 0-15cm deep | Accumulation and risk assessment of metals in palm oil cultivated on contaminated oil palm plantation soils
Olafisoye et al. | 2020 | 33 | Apoje in the Nigeria Institute for Oil Palm Research | Nigeria | palm oil | Trace metal | NA | Cobalt | Metal | NA | NA | NA | NA | soil | Soil | NA | 1.03 | mg/kg | 1.03 | mg kg−1 | 0.3075 | NA | 0-15cm deep | Accumulation and risk assessment of metals in palm oil cultivated on contaminated oil palm plantation soils
Ab Manan et al. | 2018 | 1 | Felda Jengka, Pahang, Malaysia | Malaysia | palm oil | Trace metal | NA | Copper | Metal | NA | NA | 33.64 ha | NA | soil | Soil | 0.76–2.00 | 1.38 | mg kg–1 | 1.38 | mg kg–1 | 0.37658 | NA | 0–45 cm | determination of soil concentrations in palm oil plantation
Olafisoye et al. | 2020 | 29 | Abak in the Nigeria Institute for Oil Palm Research | Nigeria | palm oil | Trace metal | NA | Copper | Metal | NA | NA | NA | NA | soil | Soil | NA | 39.11 | mg/kg | 39.11 | mg kg−1 | 1.6033 | NA | 0-15cm deep | Accumulation and risk assessment of metals in palm oil cultivated on contaminated oil palm plantation soils
Olafisoye et al. | 2020 | 30 | Acharu in the Nigeria Institute for Oil Palm Research | Nigeria | palm oil | Trace metal | NA | Copper | Metal | NA | NA | NA | NA | soil | Soil | NA | 12.92 | mg/kg | 12.92 | mg kg−1 | 1.1436 | NA | 0-15cm deep | Accumulation and risk assessment of metals in palm oil cultivated on contaminated oil palm plantation soils
Olafisoye et al. | 2020 | 31 | Agbarho in the Nigeria Institute for Oil Palm Research | Nigeria | palm oil | Trace metal | NA | Copper | Metal | NA | NA | NA | NA | soil | Soil | NA | 45.06 | mg/kg | 45.06 | mg kg−1 | 1.6633 | NA | 0-15cm deep | Accumulation and risk assessment of metals in palm oil cultivated on contaminated oil palm plantation soils
Olafisoye et al. | 2020 | 32 | Ago-Emokpae in the Nigeria Institute for Oil Palm Research | Nigeria | palm oil | Trace metal | NA | Copper | Metal | NA | NA | NA | NA | soil | Soil | NA | 35.08 | mg/kg | 35.08 | mg kg−1 | 1.5573 | NA | 0-15cm deep | Accumulation and risk assessment of metals in palm oil cultivated on contaminated oil palm plantation soils
Olafisoye et al. | 2020 | 34 | Badagry in the Nigeria Institute for Oil Palm Research | Nigeria | palm oil | Trace metal | NA | Copper | Metal | NA | NA | NA | NA | soil | Soil | NA | 69.11 | mg/kg | 69.11 | mg kg−1 | 1.8458 | NA | 0-15cm deep | Accumulation and risk assessment of metals in palm oil cultivated on contaminated oil palm plantation soils
Olafisoye et al. | 2020 | 35 | Benin city in the Nigeria Institute for Oil Palm Research | Nigeria | palm oil | Trace metal | NA | Copper | Metal | NA | NA | NA | NA | soil | Soil | NA | 23.02 | mg/kg | 23.02 | mg kg−1 | 1.3806 | NA | 0-15cm deep | Accumulation and risk assessment of metals in palm oil cultivated on contaminated oil palm plantation soils
Olafisoye et al. | 2020 | 36 | Igede-Ekiti in the Nigeria Institute for Oil Palm Research | Nigeria | palm oil | Trace metal | NA | Copper | Metal | NA | NA | NA | NA | soil | Soil | NA | 33.41 | mg/kg | 33.41 | mg kg−1 | 1.5367 | NA | 0-15cm deep | Accumulation and risk assessment of metals in palm oil cultivated on contaminated oil palm plantation soils
Olafisoye et al. | 2020 | 37 | Ikire | Nigeria | palm oil | Trace metal | NA | Copper | Metal | NA | NA | NA | NA | soil | Soil | NA | 22.63 | mg/kg | 22.63 | mg kg−1 | 1.3735 | NA | 0-15cm deep | Accumulation and risk assessment of metals in palm oil cultivated on contaminated oil palm plantation soils
Olafisoye et al. | 2020 | 38 | Iresaapa | Nigeria | palm oil | Trace metal | NA | Copper | Metal | NA | NA | NA | NA | soil | Soil | NA | 30.82 | mg/kg | 30.82 | mg kg−1 | 1.5027 | NA | 0-15cm deep | Accumulation and risk assessment of metals in palm oil cultivated on contaminated oil palm plantation soils
Olafisoye et al. | 2020 | 39 | Nsukka | Nigeria | palm oil | Trace metal | NA | Copper | Metal | NA | NA | NA | NA | soil | Soil | NA | 28.56 | mg/kg | 28.56 | mg kg−1 | 1.4707 | NA | 0-15cm deep | Accumulation and risk assessment of metals in palm oil cultivated on contaminated oil palm plantation soils
Olafisoye et al. | 2020 | 40 | Okitipupa | Nigeria | palm oil | Trace metal | NA | Copper | Metal | NA | NA | NA | NA | soil | Soil | NA | 33.78 | mg/kg | 33.78 | mg kg−1 | 1.5413 | NA | 0-15cm deep | Accumulation and risk assessment of metals in palm oil cultivated on contaminated oil palm plantation soils
Olafisoye et al. | 2020 | 41 | Onishere | Nigeria | palm oil | Trace metal | NA | Copper | Metal | NA | NA | NA | NA | soil | Soil | NA | 37.99 | mg/kg | 37.99 | mg kg−1 | 1.591 | NA | 0-15cm deep | Accumulation and risk assessment of metals in palm oil cultivated on contaminated oil palm plantation soils
Olafisoye et al. | 2020 | 42 | Ubiaja | Nigeria | palm oil | Trace metal | NA | Copper | Metal | NA | NA | NA | NA | soil | Soil | NA | 30.22 | mg/kg | 30.22 | mg kg−1 | 1.4944 | NA | 0-15cm deep | Accumulation and risk assessment of metals in palm oil cultivated on contaminated oil palm plantation soils
Olafisoye et al. | 2020 | 43 | Umuabi | Nigeria | palm oil | Trace metal | NA | Copper | Metal | NA | NA | NA | NA | soil | Soil | NA | 25.52 | mg/kg | 25.52 | mg kg−1 | 1.4236 | NA | 0-15cm deep | Accumulation and risk assessment of metals in palm oil cultivated on contaminated oil palm plantation soils
Sinuraya et al. | 2020 | 44 | oil palm plantation land located in Tuah Karya Village, Kampar Regency, Riau Province, Indonesia | Indonesia | palm oil | Trace metal | NA | Copper | Metal | NA | NA | NA | NA | soil | Soil | NA | 60 | mg/kg | 60 | mg kg−1 | 1.7853 | NA | top soil | Magnetic Susceptibility and Heavy Metal Contentof Palm Oil Plantations Soil as a Function of itsDepth
Sinuraya et al. | 2020 | 44 | oil palm plantation land located in Tuah Karya Village, Kampar Regency, Riau Province, Indonesia | Indonesia | palm oil | Trace metal | NA | Copper | Metal | NA | NA | NA | NA | soil | Soil | NA | 40 | mg/kg | 40 | mg kg−1 | 1.6128 | NA | 30cm deep | Magnetic Susceptibility and Heavy Metal Contentof Palm Oil Plantations Soil as a Function of itsDepth
Sulaiman et al | 2016 | 56 | UiTM Pahang, which is situated in Jengka, Maran district, Pahang, Malaysia | Malaysia | palm oil | Trace metal | NA | Copper | Metal | NA | NA | NA | NA | soil | Soil | NA | 2.3 | mg kg-1 | 2.3 | mg kg−1 | 0.51851 | NA | 20 cm depth | Preliminary assessment of selected metals in agricultural soils in Jengka, Pahang, Malaysia
Olafisoye et al. | 2020 | 33 | Apoje in the Nigeria Institute for Oil Palm Research | Nigeria | palm oil | Trace metal | NA | Copper | Metal | NA | NA | NA | NA | soil | Soil | NA | 33.22 | mg/kg | 33.22 | mg kg−1 | 1.5343 | NA | 0-15cm deep | Accumulation and risk assessment of metals in palm oil cultivated on contaminated oil palm plantation soils
Olafisoye et al. | 2020 | 30 | Acharu in the Nigeria Institute for Oil Palm Research | Nigeria | palm oil | Major ion | NA | Iron | Metal | NA | NA | NA | NA | soil | Soil | NA | 40.34 | mg/kg | 40.34 | mg kg−1 | 1.6164 | NA | 0-15cm deep | Accumulation and risk assessment of metals in palm oil cultivated on contaminated oil palm plantation soils
Olafisoye et al. | 2020 | 31 | Agbarho in the Nigeria Institute for Oil Palm Research | Nigeria | palm oil | Major ion | NA | Iron | Metal | NA | NA | NA | NA | soil | Soil | NA | 12.34 | mg/kg | 12.34 | mg kg−1 | 1.1252 | NA | 0-15cm deep | Accumulation and risk assessment of metals in palm oil cultivated on contaminated oil palm plantation soils
Olafisoye et al. | 2020 | 32 | Ago-Emokpae in the Nigeria Institute for Oil Palm Research | Nigeria | palm oil | Major ion | NA | Iron | Metal | NA | NA | NA | NA | soil | Soil | NA | 9.11 | mg/kg | 9.11 | mg kg−1 | 1.0048 | NA | 0-15cm deep | Accumulation and risk assessment of metals in palm oil cultivated on contaminated oil palm plantation soils
Olafisoye et al. | 2020 | 34 | Badagry in the Nigeria Institute for Oil Palm Research | Nigeria | palm oil | Major ion | NA | Iron | Metal | NA | NA | NA | NA | soil | Soil | NA | 1.81 | mg/kg | 1.81 | mg kg−1 | 0.44871 | NA | 0-15cm deep | Accumulation and risk assessment of metals in palm oil cultivated on contaminated oil palm plantation soils
Olafisoye et al. | 2020 | 35 | Benin city in the Nigeria Institute for Oil Palm Research | Nigeria | palm oil | Major ion | NA | Iron | Metal | NA | NA | NA | NA | soil | Soil | NA | 2.02 | mg/kg | 2.02 | mg kg−1 | 0.48001 | NA | 0-15cm deep | Accumulation and risk assessment of metals in palm oil cultivated on contaminated oil palm plantation soils
Olafisoye et al. | 2020 | 36 | Igede-Ekiti in the Nigeria Institute for Oil Palm Research | Nigeria | palm oil | Major ion | NA | Iron | Metal | NA | NA | NA | NA | soil | Soil | NA | 0.05 | mg/kg | 0.05 | mg kg−1 | 0.021189 | NA | 0-15cm deep | Accumulation and risk assessment of metals in palm oil cultivated on contaminated oil palm plantation soils
Olafisoye et al. | 2020 | 37 | Ikire | Nigeria | palm oil | Major ion | NA | Iron | Metal | NA | NA | NA | NA | soil | Soil | NA | 1.1 | mg/kg | 1.1 | mg kg−1 | 0.32222 | NA | 0-15cm deep | Accumulation and risk assessment of metals in palm oil cultivated on contaminated oil palm plantation soils
Olafisoye et al. | 2020 | 38 | Iresaapa | Nigeria | palm oil | Major ion | NA | Iron | Metal | NA | NA | NA | NA | soil | Soil | NA | 1.03 | mg/kg | 1.03 | mg kg−1 | 0.3075 | NA | 0-15cm deep | Accumulation and risk assessment of metals in palm oil cultivated on contaminated oil palm plantation soils
Olafisoye et al. | 2020 | 39 | Nsukka | Nigeria | palm oil | Major ion | NA | Iron | Metal | NA | NA | NA | NA | soil | Soil | NA | 1.01 | mg/kg | 1.01 | mg kg−1 | 0.3032 | NA | 0-15cm deep | Accumulation and risk assessment of metals in palm oil cultivated on contaminated oil palm plantation soils
Olafisoye et al. | 2020 | 41 | Onishere | Nigeria | palm oil | Major ion | NA | Iron | Metal | NA | NA | NA | NA | soil | Soil | NA | 2.02 | mg/kg | 2.02 | mg kg−1 | 0.48001 | NA | 0-15cm deep | Accumulation and risk assessment of metals in palm oil cultivated on contaminated oil palm plantation soils
Olafisoye et al. | 2020 | 42 | Ubiaja | Nigeria | palm oil | Major ion | NA | Iron | Metal | NA | NA | NA | NA | soil | Soil | NA | 1.06 | mg/kg | 1.06 | mg kg−1 | 0.31387 | NA | 0-15cm deep | Accumulation and risk assessment of metals in palm oil cultivated on contaminated oil palm plantation soils
Olafisoye et al. | 2020 | 43 | Umuabi | Nigeria | palm oil | Major ion | NA | Iron | Metal | NA | NA | NA | NA | soil | Soil | NA | 1.13 | mg/kg | 1.13 | mg kg−1 | 0.32838 | NA | 0-15cm deep | Accumulation and risk assessment of metals in palm oil cultivated on contaminated oil palm plantation soils
Sinuraya et al. | 2020 | 44 | oil palm plantation land located in Tuah Karya Village, Kampar Regency, Riau Province, Indonesia | Indonesia | palm oil | Major ion | NA | Iron | Metal | NA | NA | NA | NA | soil | Soil | NA | 12250 | mg/kg | 12250 | mg kg−1 | 4.0882 | NA | top soil | Magnetic Susceptibility and Heavy Metal Contentof Palm Oil Plantations Soil as a Function of itsDepth
Sinuraya et al. | 2020 | 44 | oil palm plantation land located in Tuah Karya Village, Kampar Regency, Riau Province, Indonesia | Indonesia | palm oil | Major ion | NA | Iron | Metal | NA | NA | NA | NA | soil | Soil | NA | 1580 | mg/kg | 1580 | mg kg−1 | 3.1989 | NA | 30cm deep | Magnetic Susceptibility and Heavy Metal Contentof Palm Oil Plantations Soil as a Function of itsDepth
Sulaiman et al | 2016 | 56 | UiTM Pahang, which is situated in Jengka, Maran district, Pahang, Malaysia | Malaysia | palm oil | Major ion | NA | Iron | Metal | NA | NA | NA | NA | soil | Soil | NA | 136.4 | mg kg-1 | 136.4 | mg kg−1 | 2.138 | NA | 20 cm depth | Preliminary assessment of selected metals in agricultural soils in Jengka, Pahang, Malaysia
Olafisoye et al. | 2020 | 33 | Apoje in the Nigeria Institute for Oil Palm Research | Nigeria | palm oil | Major ion | NA | Iron | Metal | NA | NA | NA | NA | soil | Soil | NA | 6.63 | mg/kg | 6.63 | mg kg−1 | 0.88252 | NA | 0-15cm deep | Accumulation and risk assessment of metals in palm oil cultivated on contaminated oil palm plantation soils
Olafisoye et al. | 2020 | 40 | Okitipupa | Nigeria | palm oil | Major ion | NA | Iron | Metal | NA | NA | NA | NA | soil | Soil | NA | 1.01 | mg/kg | 1.01 | mg kg−1 | 0.3032 | NA | 0-15cm deep | Accumulation and risk assessment of metals in palm oil cultivated on contaminated oil palm plantation soils
Olafisoye et al. | 2020 | 29 | Abak in the Nigeria Institute for Oil Palm Research | Nigeria | palm oil | Major ion | NA | Iron | Metal | NA | NA | NA | NA | soil | Soil | NA | 30.99 | mg/kg | 30.99 | mg kg−1 | 1.505 | NA | 0-15cm deep | Accumulation and risk assessment of metals in palm oil cultivated on contaminated oil palm plantation soils
Ayanda et al. | 2020 | 45 | Bera, Pahang (GPS 03.27362 N, 102.58044 E) Malaysia | Malaysia | palm oil | Trace metal | metal | Lanthanum | Metal | NA | NA | NA | NA | soil | Soil | NA | 0.91-2.26 | mg/kg | 1.585 | mg kg−1 | 0.41246 | NA | top soil | Impact of Mg rich synthetic gypsum application on the environment and palm oil quality. Measurements taken from before experimetnal treatment
Ab Manan et al. | 2018 | 1 | Felda Jengka, Pahang, Malaysia | Malaysia | palm oil | Trace metal | NA | Lead | Metal | NA | NA | 33.64 ha | NA | soil | Soil | 0.07–0.22 | 0.145 | mg kg–1 | 0.145 | mg kg–1 | 0.058805 | NA | 0–45 cm | determination of soil concentrations in palm oil plantation
Sulaiman et al | 2016 | 56 | UiTM Pahang, which is situated in Jengka, Maran district, Pahang, Malaysia | Malaysia | palm oil | Trace metal | NA | Lead | Metal | NA | NA | NA | NA | soil | Soil | NA | 47.97 | ug kg-1 | 0.04797 | mg kg−1 | 0.020349 | NA | 20 cm depth | Preliminary assessment of selected metals in agricultural soils in Jengka, Pahang, Malaysia
Olafisoye et al. | 2020 | 29 | Abak in the Nigeria Institute for Oil Palm Research | Nigeria | palm oil | Major ion | NA | Manganese | Metal | NA | NA | NA | NA | soil | Soil | NA | 0.88 | mg/kg | 0.88 | mg kg−1 | 0.27416 | NA | 0-15cm deep | Accumulation and risk assessment of metals in palm oil cultivated on contaminated oil palm plantation soils
Olafisoye et al. | 2020 | 30 | Acharu in the Nigeria Institute for Oil Palm Research | Nigeria | palm oil | Major ion | NA | Manganese | Metal | NA | NA | NA | NA | soil | Soil | NA | 19.22 | mg/kg | 19.22 | mg kg−1 | 1.3058 | NA | 0-15cm deep | Accumulation and risk assessment of metals in palm oil cultivated on contaminated oil palm plantation soils
Olafisoye et al. | 2020 | 34 | Badagry in the Nigeria Institute for Oil Palm Research | Nigeria | palm oil | Major ion | NA | Manganese | Metal | NA | NA | NA | NA | soil | Soil | NA | 1.33 | mg/kg | 1.33 | mg kg−1 | 0.36736 | NA | 0-15cm deep | Accumulation and risk assessment of metals in palm oil cultivated on contaminated oil palm plantation soils
Sinuraya et al. | 2020 | 44 | oil palm plantation land located in Tuah Karya Village, Kampar Regency, Riau Province, Indonesia | Indonesia | palm oil | Major ion | NA | Manganese | Metal | NA | NA | NA | NA | soil | Soil | NA | 70 | mg/kg | 70 | mg kg−1 | 1.8513 | NA | top soil | Magnetic Susceptibility and Heavy Metal Contentof Palm Oil Plantations Soil as a Function of itsDepth
Sinuraya et al. | 2020 | 44 | oil palm plantation land located in Tuah Karya Village, Kampar Regency, Riau Province, Indonesia | Indonesia | palm oil | Major ion | NA | Manganese | Metal | NA | NA | NA | NA | soil | Soil | NA | 0 | mg/kg | 0 | mg kg−1 | ND | NA | 30cm deep | Magnetic Susceptibility and Heavy Metal Contentof Palm Oil Plantations Soil as a Function of itsDepth
Dubos et al. | 2016 | 54 | Ecuadorean Amazon Basin (76°36′W, 0°17′S) 2013 | Ecuador | palm oil | Major ion | NA | Manganese | Metal | NA | NA | NA | NA | soil | Soil | NA | 0.15 | cmol/kg | 82.5 | mg kg−1 | 1.9217 | 4 months | within fertilisation area | EXCESSIVE USE OF FERTILIZER CAN INCREASE LEACHING PROCESSES AND MODIFY SOIL RESERVES IN TWO ECUADORIAN OIL PALM PLANTATIONS
Dubos et al. | 2016 | 54 | Ecuadorean Amazon Basin (76°36′W, 0°17′S) 2013 | Ecuador | palm oil | Major ion | NA | Manganese | Metal | NA | NA | NA | NA | soil | Soil | NA | 0.77 | cmol/kg | 423.5 | mg kg−1 | 2.6279 | 4 months | otside of fertilised area (between palms) | EXCESSIVE USE OF FERTILIZER CAN INCREASE LEACHING PROCESSES AND MODIFY SOIL RESERVES IN TWO ECUADORIAN OIL PALM PLANTATIONS
Olafisoye et al. | 2020 | 33 | Apoje in the Nigeria Institute for Oil Palm Research | Nigeria | palm oil | Major ion | NA | Manganese | Metal | NA | NA | NA | NA | soil | Soil | NA | 0.45 | mg/kg | 0.45 | mg kg−1 | 0.16137 | NA | 0-15cm deep | Accumulation and risk assessment of metals in palm oil cultivated on contaminated oil palm plantation soils
Olafisoye et al. | 2020 | 40 | Okitipupa | Nigeria | palm oil | Trace metal | NA | Nickel | Metal | NA | NA | NA | NA | soil | Soil | NA | 34.04 | mg/kg | 34.04 | mg kg−1 | 1.5446 | NA | 0-15cm deep | Accumulation and risk assessment of metals in palm oil cultivated on contaminated oil palm plantation soils
Olafisoye et al. | 2020 | 29 | Abak in the Nigeria Institute for Oil Palm Research | Nigeria | palm oil | Trace metal | NA | Nickel | Metal | NA | NA | NA | NA | soil | Soil | NA | 40.66 | mg/kg | 40.66 | mg kg−1 | 1.6197 | NA | 0-15cm deep | Accumulation and risk assessment of metals in palm oil cultivated on contaminated oil palm plantation soils
Olafisoye et al. | 2020 | 30 | Acharu in the Nigeria Institute for Oil Palm Research | Nigeria | palm oil | Trace metal | NA | Nickel | Metal | NA | NA | NA | NA | soil | Soil | NA | 37.24 | mg/kg | 37.24 | mg kg−1 | 1.5825 | NA | 0-15cm deep | Accumulation and risk assessment of metals in palm oil cultivated on contaminated oil palm plantation soils
Olafisoye et al. | 2020 | 31 | Agbarho in the Nigeria Institute for Oil Palm Research | Nigeria | palm oil | Trace metal | NA | Nickel | Metal | NA | NA | NA | NA | soil | Soil | NA | 39.11 | mg/kg | 39.11 | mg kg−1 | 1.6033 | NA | 0-15cm deep | Accumulation and risk assessment of metals in palm oil cultivated on contaminated oil palm plantation soils
Olafisoye et al. | 2020 | 32 | Ago-Emokpae in the Nigeria Institute for Oil Palm Research | Nigeria | palm oil | Trace metal | NA | Nickel | Metal | NA | NA | NA | NA | soil | Soil | NA | 30.27 | mg/kg | 30.27 | mg kg−1 | 1.4951 | NA | 0-15cm deep | Accumulation and risk assessment of metals in palm oil cultivated on contaminated oil palm plantation soils
Olafisoye et al. | 2020 | 34 | Badagry in the Nigeria Institute for Oil Palm Research | Nigeria | palm oil | Trace metal | NA | Nickel | Metal | NA | NA | NA | NA | soil | Soil | NA | 49.08 | mg/kg | 49.08 | mg kg−1 | 1.6997 | NA | 0-15cm deep | Accumulation and risk assessment of metals in palm oil cultivated on contaminated oil palm plantation soils
Olafisoye et al. | 2020 | 35 | Benin city in the Nigeria Institute for Oil Palm Research | Nigeria | palm oil | Trace metal | NA | Nickel | Metal | NA | NA | NA | NA | soil | Soil | NA | 32.35 | mg/kg | 32.35 | mg kg−1 | 1.5231 | NA | 0-15cm deep | Accumulation and risk assessment of metals in palm oil cultivated on contaminated oil palm plantation soils
Olafisoye et al. | 2020 | 36 | Igede-Ekiti in the Nigeria Institute for Oil Palm Research | Nigeria | palm oil | Trace metal | NA | Nickel | Metal | NA | NA | NA | NA | soil | Soil | NA | 39.46 | mg/kg | 39.46 | mg kg−1 | 1.607 | NA | 0-15cm deep | Accumulation and risk assessment of metals in palm oil cultivated on contaminated oil palm plantation soils
Olafisoye et al. | 2020 | 37 | Ikire | Nigeria | palm oil | Trace metal | NA | Nickel | Metal | NA | NA | NA | NA | soil | Soil | NA | 44.76 | mg/kg | 44.76 | mg kg−1 | 1.6605 | NA | 0-15cm deep | Accumulation and risk assessment of metals in palm oil cultivated on contaminated oil palm plantation soils
Olafisoye et al. | 2020 | 38 | Iresaapa | Nigeria | palm oil | Trace metal | NA | Nickel | Metal | NA | NA | NA | NA | soil | Soil | NA | 45.34 | mg/kg | 45.34 | mg kg−1 | 1.666 | NA | 0-15cm deep | Accumulation and risk assessment of metals in palm oil cultivated on contaminated oil palm plantation soils
Olafisoye et al. | 2020 | 39 | Nsukka | Nigeria | palm oil | Trace metal | NA | Nickel | Metal | NA | NA | NA | NA | soil | Soil | NA | 49.22 | mg/kg | 49.22 | mg kg−1 | 1.7009 | NA | 0-15cm deep | Accumulation and risk assessment of metals in palm oil cultivated on contaminated oil palm plantation soils
Olafisoye et al. | 2020 | 41 | Onishere | Nigeria | palm oil | Trace metal | NA | Nickel | Metal | NA | NA | NA | NA | soil | Soil | NA | 50.62 | mg/kg | 50.62 | mg kg−1 | 1.7128 | NA | 0-15cm deep | Accumulation and risk assessment of metals in palm oil cultivated on contaminated oil palm plantation soils
Olafisoye et al. | 2020 | 42 | Ubiaja | Nigeria | palm oil | Trace metal | NA | Nickel | Metal | NA | NA | NA | NA | soil | Soil | NA | 59.11 | mg/kg | 59.11 | mg kg−1 | 1.7789 | NA | 0-15cm deep | Accumulation and risk assessment of metals in palm oil cultivated on contaminated oil palm plantation soils
Olafisoye et al. | 2020 | 43 | Umuabi | Nigeria | palm oil | Trace metal | NA | Nickel | Metal | NA | NA | NA | NA | soil | Soil | NA | 51.02 | mg/kg | 51.02 | mg kg−1 | 1.7162 | NA | 0-15cm deep | Accumulation and risk assessment of metals in palm oil cultivated on contaminated oil palm plantation soils
Sinuraya et al. | 2020 | 44 | oil palm plantation land located in Tuah Karya Village, Kampar Regency, Riau Province, Indonesia | Indonesia | palm oil | Trace metal | NA | Nickel | Metal | NA | NA | NA | NA | soil | Soil | NA | 60 | mg/kg | 60 | mg kg−1 | 1.7853 | NA | top soil | Magnetic Susceptibility and Heavy Metal Contentof Palm Oil Plantations Soil as a Function of itsDepth
Sinuraya et al. | 2020 | 44 | oil palm plantation land located in Tuah Karya Village, Kampar Regency, Riau Province, Indonesia | Indonesia | palm oil | Trace metal | NA | Nickel | Metal | NA | NA | NA | NA | soil | Soil | NA | 70 | mg/kg | 70 | mg kg−1 | 1.8513 | NA | 30cm deep | Magnetic Susceptibility and Heavy Metal Contentof Palm Oil Plantations Soil as a Function of itsDepth
Sulaiman et al | 2016 | 56 | UiTM Pahang, which is situated in Jengka, Maran district, Pahang, Malaysia | Malaysia | palm oil | Trace metal | NA | Nickel | Metal | NA | NA | NA | NA | soil | Soil | NA | 14.5 | mg kg-1 | 14.5 | mg kg−1 | 1.1903 | NA | 20 cm depth | Preliminary assessment of selected metals in agricultural soils in Jengka, Pahang, Malaysia
Olafisoye et al. | 2020 | 33 | Apoje in the Nigeria Institute for Oil Palm Research | Nigeria | palm oil | Trace metal | NA | Nickel | Metal | NA | NA | NA | NA | soil | Soil | NA | 35.67 | mg/kg | 35.67 | mg kg−1 | 1.5643 | NA | 0-15cm deep | Accumulation and risk assessment of metals in palm oil cultivated on contaminated oil palm plantation soils
Ayanda et al. | 2020 | 45 | Bera, Pahang (GPS 03.27362 N, 102.58044 E) Malaysia | Malaysia | palm oil | Trace metal | NA | Selenium | Metal | NA | NA | NA | NA | soil | Soil | NA | 1.09-2.07 | mg/kg | 1.58 | mg kg−1 | 0.41162 | NA | top soil | Impact of Mg rich synthetic gypsum application on the environment and palm oil quality. Measurements taken from before experimetnal treatment
Sinuraya et al. | 2020 | 44 | oil palm plantation land located in Tuah Karya Village, Kampar Regency, Riau Province, Indonesia | Indonesia | palm oil | Trace metal | NA | Silver | Metal | NA | NA | NA | NA | soil | Soil | NA | 5540 | mg/kg | 5540 | mg kg−1 | 3.7436 | NA | top soil | Magnetic Susceptibility and Heavy Metal Contentof Palm Oil Plantations Soil as a Function of itsDepth
Sinuraya et al. | 2020 | 44 | oil palm plantation land located in Tuah Karya Village, Kampar Regency, Riau Province, Indonesia | Indonesia | palm oil | Trace metal | NA | Silver | Metal | NA | NA | NA | NA | soil | Soil | NA | 0 | mg/kg | 0 | mg kg−1 | ND | NA | 30cm deep | Magnetic Susceptibility and Heavy Metal Contentof Palm Oil Plantations Soil as a Function of itsDepth
Sinuraya et al. | 2020 | 44 | oil palm plantation land located in Tuah Karya Village, Kampar Regency, Riau Province, Indonesia | Indonesia | palm oil | Trace metal | NA | Strontium | Metal | NA | NA | NA | NA | soil | Soil | NA | 130 | mg/kg | 130 | mg kg−1 | 2.1173 | NA | top soil | Magnetic Susceptibility and Heavy Metal Contentof Palm Oil Plantations Soil as a Function of itsDepth
Sinuraya et al. | 2020 | 44 | oil palm plantation land located in Tuah Karya Village, Kampar Regency, Riau Province, Indonesia | Indonesia | palm oil | Trace metal | NA | Strontium | Metal | NA | NA | NA | NA | soil | Soil | NA | 0 | mg/kg | 0 | mg kg−1 | ND | NA | 30cm deep | Magnetic Susceptibility and Heavy Metal Contentof Palm Oil Plantations Soil as a Function of itsDepth
Ayanda et al. | 2020 | 45 | Bera, Pahang (GPS 03.27362 N, 102.58044 E) Malaysia | Malaysia | palm oil | Trace metal | NA | Strontium | Metal | NA | NA | NA | NA | soil | Soil | NA | 1.5-2.31 | mg/kg | 1.905 | mg kg−1 | 0.46315 | NA | top soil | Impact of Mg rich synthetic gypsum application on the environment and palm oil quality. Measurements taken from before experimetnal treatment
Braz et al. | 2021 | 5 | Brazilian Amazon 2◦13′18′′S,48◦47′52′′W | Brazil | palm oil | Trace metal | NA | Thorium | Metal | NA | NA |  | NA | soil | Soil | NA | 7.25 | mg kg−1 | 7.25 | mg kg−1 | 0.91645 | NA | NA | Long Term Application of Fertilizers in Eastern Amazon andEffect on Uranium and Thorium Levels in Soils
Ayanda et al. | 2020 | 45 | Bera, Pahang (GPS 03.27362 N, 102.58044 E) Malaysia | Malaysia | palm oil | Trace metal | NA | Thorium | Metal | NA | NA | NA | NA | soil | Soil | NA | 0.13-0.98 | mg/kg | 0.555 | mg kg−1 | 0.19173 | NA | top soil | Impact of Mg rich synthetic gypsum application on the environment and palm oil quality. Measurements taken from before experimetnal treatment
Sinuraya et al. | 2020 | 44 | oil palm plantation land located in Tuah Karya Village, Kampar Regency, Riau Province, Indonesia | Indonesia | palm oil | Trace metal | NA | Titanium | Metal | NA | NA | NA | NA | soil | Soil | NA | 34500 | mg/kg | 34500 | mg kg−1 | 4.5378 | NA | top soil | Magnetic Susceptibility and Heavy Metal Contentof Palm Oil Plantations Soil as a Function of itsDepth
Sinuraya et al. | 2020 | 44 | oil palm plantation land located in Tuah Karya Village, Kampar Regency, Riau Province, Indonesia | Indonesia | palm oil | Trace metal | NA | Titanium | Metal | NA | NA | NA | NA | soil | Soil | NA | 6390 | mg/kg | 6390 | mg kg−1 | 3.8056 | NA | 30cm deep | Magnetic Susceptibility and Heavy Metal Contentof Palm Oil Plantations Soil as a Function of itsDepth
Braz et al. | 2021 | 5 | Brazilian Amazon 2◦13′18′′S,48◦47′52′′W | Brazil | palm oil | Trace metal | NA | Uranium | Metal | NA | NA |  | NA | soil | Soil | NA | 2.15 | mg kg−1 | 2.15 | mg kg−1 | 0.49831 | NA | NA | Long Term Application of Fertilizers in Eastern Amazon andEffect on Uranium and Thorium Levels in Soils
Ab Manan et al. | 2018 | 1 | Felda Jengka, Pahang, Malaysia | Malaysia | palm oil | Trace metal | NA | Zinc | Metal | NA | NA | 33.64 ha | NA | soil | Soil | 0.29–1.58 | 0.935 | mg kg–1 | 0.935 | mg kg–1 | 0.28668 | NA | 0–45 cm | determination of soil concentrations in palm oil plantation
Olafisoye et al. | 2020 | 29 | Abak in the Nigeria Institute for Oil Palm Research | Nigeria | palm oil | Trace metal | NA | Zinc | Metal | NA | NA | NA | NA | soil | Soil | NA | 63.11 | mg/kg | 63.11 | mg kg−1 | 1.8069 | NA | 0-15cm deep | Accumulation and risk assessment of metals in palm oil cultivated on contaminated oil palm plantation soils
Olafisoye et al. | 2020 | 30 | Acharu in the Nigeria Institute for Oil Palm Research | Nigeria | palm oil | Trace metal | NA | Zinc | Metal | NA | NA | NA | NA | soil | Soil | NA | 89.33 | mg/kg | 89.33 | mg kg−1 | 1.9558 | NA | 0-15cm deep | Accumulation and risk assessment of metals in palm oil cultivated on contaminated oil palm plantation soils
Olafisoye et al. | 2020 | 31 | Agbarho in the Nigeria Institute for Oil Palm Research | Nigeria | palm oil | Trace metal | NA | Zinc | Metal | NA | NA | NA | NA | soil | Soil | NA | 23.01 | mg/kg | 23.01 | mg kg−1 | 1.3804 | NA | 0-15cm deep | Accumulation and risk assessment of metals in palm oil cultivated on contaminated oil palm plantation soils
Olafisoye et al. | 2020 | 32 | Ago-Emokpae in the Nigeria Institute for Oil Palm Research | Nigeria | palm oil | Trace metal | NA | Zinc | Metal | NA | NA | NA | NA | soil | Soil | NA | 92.48 | mg/kg | 92.48 | mg kg−1 | 1.9707 | NA | 0-15cm deep | Accumulation and risk assessment of metals in palm oil cultivated on contaminated oil palm plantation soils
Olafisoye et al. | 2020 | 34 | Badagry in the Nigeria Institute for Oil Palm Research | Nigeria | palm oil | Trace metal | NA | Zinc | Metal | NA | NA | NA | NA | soil | Soil | NA | 53.82 | mg/kg | 53.82 | mg kg−1 | 1.7389 | NA | 0-15cm deep | Accumulation and risk assessment of metals in palm oil cultivated on contaminated oil palm plantation soils
Olafisoye et al. | 2020 | 35 | Benin city in the Nigeria Institute for Oil Palm Research | Nigeria | palm oil | Trace metal | NA | Zinc | Metal | NA | NA | NA | NA | soil | Soil | NA | 107.33 | mg/kg | 107.33 | mg kg−1 | 2.0347 | NA | 0-15cm deep | Accumulation and risk assessment of metals in palm oil cultivated on contaminated oil palm plantation soils
Olafisoye et al. | 2020 | 36 | Igede-Ekiti in the Nigeria Institute for Oil Palm Research | Nigeria | palm oil | Trace metal | NA | Zinc | Metal | NA | NA | NA | NA | soil | Soil | NA | 78.62 | mg/kg | 78.62 | mg kg−1 | 1.901 | NA | 0-15cm deep | Accumulation and risk assessment of metals in palm oil cultivated on contaminated oil palm plantation soils
Olafisoye et al. | 2020 | 37 | Ikire | Nigeria | palm oil | Trace metal | NA | Zinc | Metal | NA | NA | NA | NA | soil | Soil | NA | 94.42 | mg/kg | 94.42 | mg kg−1 | 1.9796 | NA | 0-15cm deep | Accumulation and risk assessment of metals in palm oil cultivated on contaminated oil palm plantation soils
Olafisoye et al. | 2020 | 38 | Iresaapa | Nigeria | palm oil | Trace metal | NA | Zinc | Metal | NA | NA | NA | NA | soil | Soil | NA | 12.36 | mg/kg | 12.36 | mg kg−1 | 1.1258 | NA | 0-15cm deep | Accumulation and risk assessment of metals in palm oil cultivated on contaminated oil palm plantation soils
Olafisoye et al. | 2020 | 39 | Nsukka | Nigeria | palm oil | Trace metal | NA | Zinc | Metal | NA | NA | NA | NA | soil | Soil | NA | 37.43 | mg/kg | 37.43 | mg kg−1 | 1.5847 | NA | 0-15cm deep | Accumulation and risk assessment of metals in palm oil cultivated on contaminated oil palm plantation soils
Olafisoye et al. | 2020 | 40 | Okitipupa | Nigeria | palm oil | Trace metal | NA | Zinc | Metal | NA | NA | NA | NA | soil | Soil | NA | 60.28 | mg/kg | 60.28 | mg kg−1 | 1.7873 | NA | 0-15cm deep | Accumulation and risk assessment of metals in palm oil cultivated on contaminated oil palm plantation soils
Olafisoye et al. | 2020 | 41 | Onishere | Nigeria | palm oil | Trace metal | NA | Zinc | Metal | NA | NA | NA | NA | soil | Soil | NA | 75.07 | mg/kg | 75.07 | mg kg−1 | 1.8812 | NA | 0-15cm deep | Accumulation and risk assessment of metals in palm oil cultivated on contaminated oil palm plantation soils
Olafisoye et al. | 2020 | 42 | Ubiaja | Nigeria | palm oil | Trace metal | NA | Zinc | Metal | NA | NA | NA | NA | soil | Soil | NA | 91.64 | mg/kg | 91.64 | mg kg−1 | 1.9668 | NA | 0-15cm deep | Accumulation and risk assessment of metals in palm oil cultivated on contaminated oil palm plantation soils
Olafisoye et al. | 2020 | 43 | Umuabi | Nigeria | palm oil | Trace metal | NA | Zinc | Metal | NA | NA | NA | NA | soil | Soil | NA | 90.88 | mg/kg | 90.88 | mg kg−1 | 1.9632 | NA | 0-15cm deep | Accumulation and risk assessment of metals in palm oil cultivated on contaminated oil palm plantation soils
Sinuraya et al. | 2020 | 44 | oil palm plantation land located in Tuah Karya Village, Kampar Regency, Riau Province, Indonesia | Indonesia | palm oil | Trace metal | NA | Zinc | Metal | NA | NA | NA | NA | soil | Soil | NA | 100 | mg/kg | 100 | mg kg−1 | 2.0043 | NA | top soil | Magnetic Susceptibility and Heavy Metal Contentof Palm Oil Plantations Soil as a Function of itsDepth
Sinuraya et al. | 2020 | 44 | oil palm plantation land located in Tuah Karya Village, Kampar Regency, Riau Province, Indonesia | Indonesia | palm oil | Trace metal | NA | Zinc | Metal | NA | NA | NA | NA | soil | Soil | NA | 40 | mg/kg | 40 | mg kg−1 | 1.6128 | NA | 30cm deep | Magnetic Susceptibility and Heavy Metal Contentof Palm Oil Plantations Soil as a Function of itsDepth
Ayanda et al. | 2020 | 45 | Bera, Pahang (GPS 03.27362 N, 102.58044 E) Malaysia | Malaysia | palm oil | Trace metal | NA | Zinc | Metal | NA | NA | NA | NA | soil | Soil | NA | 13.93-16.6 | mg/kg | 15.265 | mg kg−1 | 1.2113 | NA | top soil | Impact of Mg rich synthetic gypsum application on the environment and palm oil quality. Measurements taken from before experimetnal treatment
Olafisoye et al. | 2020 | 33 | Apoje in the Nigeria Institute for Oil Palm Research | Nigeria | palm oil | Trace metal | NA | Zinc | Metal | NA | NA | NA | NA | soil | Soil | NA | 96.67 | mg/kg | 96.67 | mg kg−1 | 1.9898 | NA | 0-15cm deep | Accumulation and risk assessment of metals in palm oil cultivated on contaminated oil palm plantation soils
Note on O1: The Bat Computer: water soil etc
Note on R1: [Threaded comment] Your version of Excel allows you to read this threaded comment; however, any edits to it will get removed if the file is opened in a newer version of Excel. Learn more: https://go.microsoft.com/fwlink/?linkid=870924 Comment: If range was provided, several rows were entered for the same data. If a value was <0.1, 0.05 (half the detection limit) was entered as conc
Note on T1: [Threaded comment] Your version of Excel allows you to read this threaded comment; however, any edits to it will get removed if the file is opened in a newer version of Excel. Learn more: https://go.microsoft.com/fwlink/?linkid=870924 Comment: UNITS CHOSEN BASED ON MEDIUM ANALYSED ND converted to half the detection limit (unless detection limit not given in paper)
Note on V1: [Threaded comment] Your version of Excel allows you to read this threaded comment; however, any edits to it will get removed if the file is opened in a newer version of Excel. Learn more: https://go.microsoft.com/fwlink/?linkid=870924 Comment: LOG+1

## Soil - Pesticides
Author | Year | Sample_site | Study_location | Country | Crop | Type | Organic_type | Cctive_ingredient | Metal/Pesticide | Application concentration | Units | Area | Applications | Medium | Summary | Range | Environmental concentration | Units | Conversion_to_universal | Units_universal | Log | Time after application | Area | Type of paper
Sulaiman et al. | 2020 | 25 | Sepang district, Selangor, Malaysia owned by Yuwang Plantation Group | Malaysia | palm oil | Organic | insecticide | Cypermethrin | Pesticide | 6.3 | ml per L | 2.4 hectares | 0.64 L/min for a duration of 9.36 s/palm using a mist blower | soil | Soil | NA | ND | μg/g) | 0.05 | mg kg−1 | 0.021189 | 0-36 | 0-50cm deep
Muhamad et al. | 2005 | 60 | oil palm plantation Malaysian Agriculture Horticulture Sdn Bhd. central Selangor, Peninsular Malaysia | Malaysia | palm oil | Organic | herbicide | Fluroxypyr | Pesticide | 72.05 | g a.i./ha | 6 ha | 1 | soil | Soil | NA | <1 | ppb | 0.0005 | mg kg−1 | 0.00021709 | 7 | NA | The fate of fluroxypyr in the soil in an oil palm agroecosystem
Muhamad et al. | 2005 | 60 | oil palm plantation Malaysian Agriculture Horticulture Sdn Bhd. central Selangor, Peninsular Malaysia | Malaysia | palm oil | Organic | herbicide | Fluroxypyr | Pesticide | 72.05 | g a.i./ha | 6 ha | 1 | soil | Soil | NA | 0 | μg/kg | 0.0005 | mg kg−1 | 0.00021709 | 0 | 0-10 | The fate of fluroxypyr in the soil in an oil palm agroecosystem
Muhamad et al. | 2005 | 60 | oil palm plantation Malaysian Agriculture Horticulture Sdn Bhd. central Selangor, Peninsular Malaysia | Malaysia | palm oil | Organic | herbicide | Fluroxypyr | Pesticide | 72.05 | g a.i./ha | 6 ha | 1 | soil | Soil | NA | 15 | μg/kg | 0.015 | mg kg−1 | 0.006466 | 1 | 10_20 | The fate of fluroxypyr in the soil in an oil palm agroecosystem
Muhamad et al. | 2005 | 60 | oil palm plantation Malaysian Agriculture Horticulture Sdn Bhd. central Selangor, Peninsular Malaysia | Malaysia | palm oil | Organic | herbicide | Fluroxypyr | Pesticide | 72.05 | g a.i./ha | 6 ha | 1 | soil | Soil | NA | 28 | μg/kg | 0.028 | mg kg−1 | 0.011993 | 1 | 20-30 | The fate of fluroxypyr in the soil in an oil palm agroecosystem
Muhamad et al. | 2005 | 60 | oil palm plantation Malaysian Agriculture Horticulture Sdn Bhd. central Selangor, Peninsular Malaysia | Malaysia | palm oil | Organic | herbicide | Fluroxypyr | Pesticide | 72.05 | g a.i./ha | 6 ha | 1 | soil | Soil | NA | 44 | μg/kg | 0.044 | mg kg−1 | 0.0187 | 1 | 30-40 | The fate of fluroxypyr in the soil in an oil palm agroecosystem
Muhamad et al. | 2005 | 60 | oil palm plantation Malaysian Agriculture Horticulture Sdn Bhd. central Selangor, Peninsular Malaysia | Malaysia | palm oil | Organic | herbicide | Fluroxypyr | Pesticide | 72.05 | g a.i./ha | 6 ha | 1 | soil | Soil | NA | 35 | μg/kg | 0.035 | mg kg−1 | 0.01494 | 1 | 40-50 | The fate of fluroxypyr in the soil in an oil palm agroecosystem
Muhamad et al. | 2005 | 60 | oil palm plantation Malaysian Agriculture Horticulture Sdn Bhd. central Selangor, Peninsular Malaysia | Malaysia | palm oil | Organic | herbicide | Fluroxypyr | Pesticide | 72.05 | g a.i./ha | 6 ha | 1 | soil | Soil | NA | 0 | μg/kg | 0.0005 | mg kg−1 | 0.00021709 | 5 | 0-10 | The fate of fluroxypyr in the soil in an oil palm agroecosystem
Muhamad et al. | 2005 | 60 | oil palm plantation Malaysian Agriculture Horticulture Sdn Bhd. central Selangor, Peninsular Malaysia | Malaysia | palm oil | Organic | herbicide | Fluroxypyr | Pesticide | 72.05 | g a.i./ha | 6 ha | 1 | soil | Soil | NA | 0 | μg/kg | 0.0005 | mg kg−1 | 0.00021709 | 5 | 10_20 | The fate of fluroxypyr in the soil in an oil palm agroecosystem
Muhamad et al. | 2005 | 60 | oil palm plantation Malaysian Agriculture Horticulture Sdn Bhd. central Selangor, Peninsular Malaysia | Malaysia | palm oil | Organic | herbicide | Fluroxypyr | Pesticide | 72.05 | g a.i./ha | 6 ha | 1 | soil | Soil | NA | 42 | μg/kg | 0.042 | mg kg−1 | 0.017868 | 5 | 20-30 | The fate of fluroxypyr in the soil in an oil palm agroecosystem
Muhamad et al. | 2005 | 60 | oil palm plantation Malaysian Agriculture Horticulture Sdn Bhd. central Selangor, Peninsular Malaysia | Malaysia | palm oil | Organic | herbicide | Fluroxypyr | Pesticide | 72.05 | g a.i./ha | 6 ha | 1 | soil | Soil | NA | 29 | μg/kg | 0.029 | mg kg−1 | 0.012415 | 5 | 30-40 | The fate of fluroxypyr in the soil in an oil palm agroecosystem
Muhamad et al. | 2005 | 60 | oil palm plantation Malaysian Agriculture Horticulture Sdn Bhd. central Selangor, Peninsular Malaysia | Malaysia | palm oil | Organic | herbicide | Fluroxypyr | Pesticide | 72.05 | g a.i./ha | 6 ha | 1 | soil | Soil | NA | 25 | μg/kg | 0.025 | mg kg−1 | 0.010724 | 5 | 40-50 | The fate of fluroxypyr in the soil in an oil palm agroecosystem
Muhamad et al. | 2005 | 60 | oil palm plantation Malaysian Agriculture Horticulture Sdn Bhd. central Selangor, Peninsular Malaysia | Malaysia | palm oil | Organic | herbicide | Fluroxypyr | Pesticide | 72.05 | g a.i./ha | 6 ha | 1 | soil | Soil | NA | 0 | μg/kg | 0.0005 | mg kg−1 | 0.00021709 | 7 | 0-10 | The fate of fluroxypyr in the soil in an oil palm agroecosystem
Muhamad et al. | 2005 | 60 | oil palm plantation Malaysian Agriculture Horticulture Sdn Bhd. central Selangor, Peninsular Malaysia | Malaysia | palm oil | Organic | herbicide | Fluroxypyr | Pesticide | 72.05 | g a.i./ha | 6 ha | 1 | soil | Soil | NA | 0 | μg/kg | 0.0005 | mg kg−1 | 0.00021709 | 7 | 10_20 | The fate of fluroxypyr in the soil in an oil palm agroecosystem
Muhamad et al. | 2005 | 60 | oil palm plantation Malaysian Agriculture Horticulture Sdn Bhd. central Selangor, Peninsular Malaysia | Malaysia | palm oil | Organic | herbicide | Fluroxypyr | Pesticide | 72.05 | g a.i./ha | 6 ha | 1 | soil | Soil | NA | 25 | μg/kg | 0.025 | mg kg−1 | 0.010724 | 7 | 20-30 | The fate of fluroxypyr in the soil in an oil palm agroecosystem
Muhamad et al. | 2005 | 60 | oil palm plantation Malaysian Agriculture Horticulture Sdn Bhd. central Selangor, Peninsular Malaysia | Malaysia | palm oil | Organic | herbicide | Fluroxypyr | Pesticide | 72.05 | g a.i./ha | 6 ha | 1 | soil | Soil | NA | 11 | μg/kg | 0.011 | mg kg−1 | 0.0047512 | 7 | 30-40 | The fate of fluroxypyr in the soil in an oil palm agroecosystem
Muhamad et al. | 2005 | 60 | oil palm plantation Malaysian Agriculture Horticulture Sdn Bhd. central Selangor, Peninsular Malaysia | Malaysia | palm oil | Organic | herbicide | Fluroxypyr | Pesticide | 72.05 | g a.i./ha | 6 ha | 1 | soil | Soil | NA | 0 | μg/kg | 0.0005 | mg kg−1 | 0.00021709 | 7 | 40-50 | The fate of fluroxypyr in the soil in an oil palm agroecosystem
Muhamad et al. | 2005 | 60 | oil palm plantation Malaysian Agriculture Horticulture Sdn Bhd. central Selangor, Peninsular Malaysia | Malaysia | palm oil | Organic | herbicide | Fluroxypyr | Pesticide | 72.05 | g a.i./ha | 6 ha | 1 | soil | Soil | NA | 0 | μg/kg | 0.0005 | mg kg−1 | 0.00021709 | 14 | 0-10 | The fate of fluroxypyr in the soil in an oil palm agroecosystem
Muhamad et al. | 2005 | 60 | oil palm plantation Malaysian Agriculture Horticulture Sdn Bhd. central Selangor, Peninsular Malaysia | Malaysia | palm oil | Organic | herbicide | Fluroxypyr | Pesticide | 72.05 | g a.i./ha | 6 ha | 1 | soil | Soil | NA | 0 | μg/kg | 0.0005 | mg kg−1 | 0.00021709 | 14 | 10_20 | The fate of fluroxypyr in the soil in an oil palm agroecosystem
Muhamad et al. | 2005 | 60 | oil palm plantation Malaysian Agriculture Horticulture Sdn Bhd. central Selangor, Peninsular Malaysia | Malaysia | palm oil | Organic | herbicide | Fluroxypyr | Pesticide | 72.05 | g a.i./ha | 6 ha | 1 | soil | Soil | NA | 0 | μg/kg | 0.0005 | mg kg−1 | 0.00021709 | 14 | 20-30 | The fate of fluroxypyr in the soil in an oil palm agroecosystem
Muhamad et al. | 2005 | 60 | oil palm plantation Malaysian Agriculture Horticulture Sdn Bhd. central Selangor, Peninsular Malaysia | Malaysia | palm oil | Organic | herbicide | Fluroxypyr | Pesticide | 72.05 | g a.i./ha | 6 ha | 1 | soil | Soil | NA | 0 | μg/kg | 0.0005 | mg kg−1 | 0.00021709 | 14 | 30-40 | The fate of fluroxypyr in the soil in an oil palm agroecosystem
Muhamad et al. | 2005 | 60 | oil palm plantation Malaysian Agriculture Horticulture Sdn Bhd. central Selangor, Peninsular Malaysia | Malaysia | palm oil | Organic | herbicide | Fluroxypyr | Pesticide | 72.05 | g a.i./ha | 6 ha | 1 | soil | Soil | NA | 0 | μg/kg | 0.0005 | mg kg−1 | 0.00021709 | 14 | 40-50 | The fate of fluroxypyr in the soil in an oil palm agroecosystem
Tayeb et al. | 2017 | 51 | Tasik Chini oil palm plantation area and Tasik Chini Lake are situated near Kuantan City, Pahang, Malaysia. 3°22′30″ to 3°28′00″ N and 102°52′40″ to 102°58′10″ E | Malaysia | palm oil | Organic | herbicide | Glufosinate ammonium | Pesticide | 3.3 | L/ha | 0.5 ha | 1 | soil | Soil | NA | 0.036 | μg/kg | 36 | mg kg−1 | 1.5682 | 0 | 0–10 | Runoff of the herbicides triclopyr and glufosinate ammonium from oil palm plantation soil
Tayeb et al. | 2017 | 51 | Tasik Chini oil palm plantation area and Tasik Chini Lake are situated near Kuantan City, Pahang, Malaysia. 3°22′30″ to 3°28′00″ N and 102°52′40″ to 102°58′10″ E | Malaysia | palm oil | Organic | herbicide | Glufosinate ammonium | Pesticide | 3.3 | L/ha | 0.5 ha | 1 | soil | Soil | NA | 0.029 | μg/kg | 29 | mg kg−1 | 1.4771 | 1 | 0–10 | Runoff of the herbicides triclopyr and glufosinate ammonium from oil palm plantation soil
Tayeb et al. | 2017 | 51 | Tasik Chini oil palm plantation area and Tasik Chini Lake are situated near Kuantan City, Pahang, Malaysia. 3°22′30″ to 3°28′00″ N and 102°52′40″ to 102°58′10″ E | Malaysia | palm oil | Organic | herbicide | Glufosinate ammonium | Pesticide | 3.3 | L/ha | 0.5 ha | 1 | soil | Soil | NA | 0.021 | μg/kg | 21 | mg kg−1 | 1.3424 | 3 | 0–10 | Runoff of the herbicides triclopyr and glufosinate ammonium from oil palm plantation soil
Tayeb et al. | 2017 | 51 | Tasik Chini oil palm plantation area and Tasik Chini Lake are situated near Kuantan City, Pahang, Malaysia. 3°22′30″ to 3°28′00″ N and 102°52′40″ to 102°58′10″ E | Malaysia | palm oil | Organic | herbicide | Glufosinate ammonium | Pesticide | 3.3 | L/ha | 0.5 ha | 1 | soil | Soil | NA | 0.018 | μg/kg | 18 | mg kg−1 | 1.2788 | 7 | 0–10 | Runoff of the herbicides triclopyr and glufosinate ammonium from oil palm plantation soil
Tayeb et al. | 2017 | 51 | Tasik Chini oil palm plantation area and Tasik Chini Lake are situated near Kuantan City, Pahang, Malaysia. 3°22′30″ to 3°28′00″ N and 102°52′40″ to 102°58′10″ E | Malaysia | palm oil | Organic | herbicide | Glufosinate ammonium | Pesticide | 3.3 | L/ha | 0.5 ha | 1 | soil | Soil | NA | 0.005 | μg/kg | 5 | mg kg−1 | 0.77815 | 15 | 0–10 | Runoff of the herbicides triclopyr and glufosinate ammonium from oil palm plantation soil
Tayeb et al. | 2017 | 51 | Tasik Chini oil palm plantation area and Tasik Chini Lake are situated near Kuantan City, Pahang, Malaysia. 3°22′30″ to 3°28′00″ N and 102°52′40″ to 102°58′10″ E | Malaysia | palm oil | Organic | herbicide | Glufosinate ammonium | Pesticide | 3.3 | L/ha | 0.5 ha | 1 | soil | Soil | NA | ND | μg/kg | 0.0005 | mg kg−1 | 0.00021709 | 30 | 0–10 | Runoff of the herbicides triclopyr and glufosinate ammonium from oil palm plantation soil
Tayeb et al. | 2017 | 51 | Tasik Chini oil palm plantation area and Tasik Chini Lake are situated near Kuantan City, Pahang, Malaysia. 3°22′30″ to 3°28′00″ N and 102°52′40″ to 102°58′10″ E | Malaysia | palm oil | Organic | herbicide | Glufosinate ammonium | Pesticide | 3.3 | L/ha | 0.5 ha | 1 | soil | Soil | NA | ND | μg/kg | 0.0005 | mg kg−1 | 0.00021709 | 45 | 0–10 | Runoff of the herbicides triclopyr and glufosinate ammonium from oil palm plantation soil
Tayeb et al. | 2017 | 51 | Tasik Chini oil palm plantation area and Tasik Chini Lake are situated near Kuantan City, Pahang, Malaysia. 3°22′30″ to 3°28′00″ N and 102°52′40″ to 102°58′10″ E | Malaysia | palm oil | Organic | herbicide | Glufosinate ammonium | Pesticide | 3.3 | L/ha | 0.5 ha | 1 | soil | Soil | NA | ND | μg/kg | 0.0005 | mg kg−1 | 0.00021709 | 0 | 10–20 | Runoff of the herbicides triclopyr and glufosinate ammonium from oil palm plantation soil
Maznah et al. | 2018 | 49 | MPOBUKM Research Centre (101º47’E, 02º54’N), Malaysia | Malaysia | palm oil | Organic | fungicide | Hexaconazole | Pesticide | 4.5 | g a.i./palm |  | 1 | soil | Soil | NA | 1.5 | mg kg−1 | 1.5 | mg kg−1 | 0.39794 | 0 | 0–10cm deep
Maznah et al. | 2018 | 49 | MPOBUKM Research Centre (101º47’E, 02º54’N), Malaysia | Malaysia | palm oil | Organic | fungicide | Hexaconazole | Pesticide | 4.5 | g a.i./palm |  | 1 | soil | Soil | NA | 1.8 | mg kg−1 | 1.8 | mg kg−1 | 0.44716 | 1 | 0–10cm deep
Maznah et al. | 2018 | 49 | MPOBUKM Research Centre (101º47’E, 02º54’N), Malaysia | Malaysia | palm oil | Organic | fungicide | Hexaconazole | Pesticide | 4.5 | g a.i./palm |  | 1 | soil | Soil | NA | 1.8 | mg kg−1 | 1.8 | mg kg−1 | 0.44716 | 3 | 0–10cm deep
Maznah et al. | 2018 | 49 | MPOBUKM Research Centre (101º47’E, 02º54’N), Malaysia | Malaysia | palm oil | Organic | fungicide | Hexaconazole | Pesticide | 4.5 | g a.i./palm |  | 1 | soil | Soil | NA | 1.5 | mg kg−1 | 1.5 | mg kg−1 | 0.39794 | 7 | 0–10cm deep
Maznah et al. | 2018 | 49 | MPOBUKM Research Centre (101º47’E, 02º54’N), Malaysia | Malaysia | palm oil | Organic | fungicide | Hexaconazole | Pesticide | 4.5 | g a.i./palm |  | 1 | soil | Soil | NA | 0.8 | mg kg−1 | 0.8 | mg kg−1 | 0.25527 | 0 | 10–20cm deep
Maznah et al. | 2018 | 49 | MPOBUKM Research Centre (101º47’E, 02º54’N), Malaysia | Malaysia | palm oil | Organic | fungicide | Hexaconazole | Pesticide | 4.5 | g a.i./palm |  | 1 | soil | Soil | NA | 0.8 | mg kg−1 | 0.8 | mg kg−1 | 0.25527 | 1 | 10–20cm deep
Maznah et al. | 2018 | 49 | MPOBUKM Research Centre (101º47’E, 02º54’N), Malaysia | Malaysia | palm oil | Organic | fungicide | Hexaconazole | Pesticide | 4.5 | g a.i./palm |  | 1 | soil | Soil | NA | 0.85 | mg kg−1 | 0.85 | mg kg−1 | 0.26717 | 3 | 10–20cm deep
Maznah et al. | 2018 | 49 | MPOBUKM Research Centre (101º47’E, 02º54’N), Malaysia | Malaysia | palm oil | Organic | fungicide | Hexaconazole | Pesticide | 4.5 | g a.i./palm |  | 1 | soil | Soil | NA | 0.2 | mg kg−1 | 0.2 | mg kg−1 | 0.079181 | 7 | 10–20cm deep
Maznah et al. | 2015 | 57 | Research Station in Bangi, Selangor (101° 47′ E, 02° 54′ N) owned by Universiti Kebangsaan Malaysia (UKM) and jointly developed by Malaysian Palm Oil Board (MPOB) | Malaysia | palm oil | Organic | fungicide | Hexaconazole | Pesticide | 4.5 | g a.i. per palm | 225 palm trees | 1 | soil | Soil | NA | 2.74 | mg kg−1 | 2.74 | mg kg−1 | 0.57287 | 0 | 0–10 cm depth | Dissipation of the fungicide hexaconazole in oil palm plantation
Maznah et al. | 2015 | 57 | Research Station in Bangi, Selangor (101° 47′ E, 02° 54′ N) owned by Universiti Kebangsaan Malaysia (UKM) and jointly developed by Malaysian Palm Oil Board (MPOB) | Malaysia | palm oil | Organic | fungicide | Hexaconazole | Pesticide | 4.5 | g a.i. per palm | 225 palm trees | 1 | soil | Soil | NA | 0.18 | mg kg−1 | 0.18 | mg kg−1 | 0.071882 | 0 | 50cm | Dissipation of the fungicide hexaconazole in oil palm plantation
Maznah et al. | 2015 | 57 | Research Station in Bangi, Selangor (101° 47′ E, 02° 54′ N) owned by Universiti Kebangsaan Malaysia (UKM) and jointly developed by Malaysian Palm Oil Board (MPOB) | Malaysia | palm oil | Organic | fungicide | Hexaconazole | Pesticide | 4.5 | g a.i. per palm | 225 palm trees | 1 | soil | Soil | NA | 2.09 | mg kg−1 | 2.09 | mg kg−1 | 0.48996 | 3 | 0-10 | Dissipation of the fungicide hexaconazole in oil palm plantation
Maznah et al. | 2015 | 57 | Research Station in Bangi, Selangor (101° 47′ E, 02° 54′ N) owned by Universiti Kebangsaan Malaysia (UKM) and jointly developed by Malaysian Palm Oil Board (MPOB) | Malaysia | palm oil | Organic | fungicide | Hexaconazole | Pesticide | 4.5 | g a.i. per palm | 225 palm trees | 1 | soil | Soil | NA | 1.51 | mg kg−1 | 1.51 | mg kg−1 | 0.39967 | 7 | 0–10 cm depth | Dissipation of the fungicide hexaconazole in oil palm plantation
Maznah et al. | 2015 | 57 | Research Station in Bangi, Selangor (101° 47′ E, 02° 54′ N) owned by Universiti Kebangsaan Malaysia (UKM) and jointly developed by Malaysian Palm Oil Board (MPOB) | Malaysia | palm oil | Organic | fungicide | Hexaconazole | Pesticide | 4.5 | g a.i. per palm | 225 palm trees | 1 | soil | Soil | NA | 0.08 | mg kg−1 | 0.08 | mg kg−1 | 0.033424 | 7 | 50cm | Dissipation of the fungicide hexaconazole in oil palm plantation
Maznah et al. | 2015 | 57 | Research Station in Bangi, Selangor (101° 47′ E, 02° 54′ N) owned by Universiti Kebangsaan Malaysia (UKM) and jointly developed by Malaysian Palm Oil Board (MPOB) | Malaysia | palm oil | Organic | fungicide | Hexaconazole | Pesticide | 4.5 | g a.i. per palm | 225 palm trees | 1 | soil | Soil | NA | 1.59 | mg kg−1 | 1.59 | mg kg−1 | 0.4133 | 21 | 0-50 | Dissipation of the fungicide hexaconazole in oil palm plantation
Maznah et al. | 2015 | 57 | Research Station in Bangi, Selangor (101° 47′ E, 02° 54′ N) owned by Universiti Kebangsaan Malaysia (UKM) and jointly developed by Malaysian Palm Oil Board (MPOB) | Malaysia | palm oil | Organic | fungicide | Hexaconazole | Pesticide | 4.5 | g a.i. per palm | 225 palm trees | 1 | soil | Soil | NA | 1.4 | mg kg−1 | 1.4 | mg kg−1 | 0.38021 | 70 | 0-50 | Dissipation of the fungicide hexaconazole in oil palm plantation
Maznah et al. | 2015 | 57 | Research Station in Bangi, Selangor (101° 47′ E, 02° 54′ N) owned by Universiti Kebangsaan Malaysia (UKM) and jointly developed by Malaysian Palm Oil Board (MPOB) | Malaysia | palm oil | Organic | fungicide | Hexaconazole | Pesticide | 4.5 | g a.i. per palm | 225 palm trees | 1 | soil | Soil | NA | 0.78 | mg kg−1 | 0.78 | mg kg−1 | #VALUE! | 90 | 0-50 | Dissipation of the fungicide hexaconazole in oil palm plantation
Maznah et al. | 2015 | 57 | Research Station in Bangi, Selangor (101° 47′ E, 02° 54′ N) owned by Universiti Kebangsaan Malaysia (UKM) and jointly developed by Malaysian Palm Oil Board (MPOB) | Malaysia | palm oil | Organic | fungicide | Hexaconazole | Pesticide | 4.5 | g a.i. per palm | 225 palm trees | 1 | soil | Soil | NA | 0 | mg kg−1 | 0 | mg kg−1 | 0 | 120 | 0-50 | Dissipation of the fungicide hexaconazole in oil palm plantation
Muhamad et al. | 2012 | 58 | Research Station, Bangi Lama, Selangor owned by Malaysian Palm Oil Board (MPOB) and University Kebangsaan Malaysia (UKM) | Malaysia | palm oil | Organic | fungicide | Hexaconazole | Pesticide | 4.8 | % a.i. in 10l per palm | 225 palm trees | 1 | soil | Soil | NA | 2.98 | mg/kg | 2.98 | mg kg−1 | 0.59988 | 1 | 0-50cm depth
Muhamad et al. | 2012 | 58 | Research Station, Bangi Lama, Selangor owned by Malaysian Palm Oil Board (MPOB) and University Kebangsaan Malaysia (UKM) | Malaysia | palm oil | Organic | fungicide | Hexaconazole | Pesticide | 4.8 | % a.i. in 10l per palm | 225 palm trees | 1 | soil | Soil | NA | 0.776 | mg/kg | 0.776 | mg kg−1 | 0.24944 | 90 | 0-50cm depth
Muhamad et al. | 2012 | 58 | Research Station, Bangi Lama, Selangor owned by Malaysian Palm Oil Board (MPOB) and University Kebangsaan Malaysia (UKM) | Malaysia | palm oil | Organic | fungicide | Hexaconazole | Pesticide | 4.8 | % a.i. in 10l per palm | 225 palm trees | 1 | soil | Soil | NA | 0 | mg/kg | 0 | mg kg−1 | 0 | 120 | 0-50cm depth
Maznah et al. | 2020 | 16 | Sungai Buloh Oil Palm Estate, Selangor | Malaysia | palm oil | Organic | herbicide | Metsulfuron-methyl | Pesticide | 15 | g a.i/ha | 1.5 ha | 1 | soil | Soil | NA | 1 TO 3 | mg kg−1 | 1 TO 3 | mg kg−1 | #VALUE! | 1 | 0-10CM | residies and dissipation of the herbicide in soil
Maznah et al. | 2020 | 1 | Sungai Buloh Oil Palm Estate, Selangor | Malaysia | palm oil | Organic | herbicide | Metsulfuron-methyl | Pesticide | 15 | g a.i/ha | 1.5 ha | 1 | soil | Soil | NA | 0.8-1.2 | mg kg−1 | 1 | mg kg−1 | 0.30103 | 3 | 10-20CM | range dependant on simulated rainfall
Maznah et al. | 2020 | 16 | Sungai Buloh Oil Palm Estate, Selangor | Malaysia | palm oil | Organic | herbicide | Metsulfuron-methyl | Pesticide | 15 | g a.i/ha | 1.5 ha | 1 | soil | Soil | NA | 0.3-0.7 | mg kg−1 | 0.5 | mg kg−1 | 0.17609 | 7 | 20-30cm deep
Maznah et al. | 2020 | 16 | Sungai Buloh Oil Palm Estate, Selangor | Malaysia | palm oil | Organic | herbicide | Metsulfuron-methyl | Pesticide | 15 | g a.i/ha | 1.5 ha | 1 | soil | Soil | NA | 0.3-0.6 | mg kg−1 | 0.45 | mg kg−1 | 0.16137 | 14 | 30-40
Maznah et al. | 2018 | 48 | oil palm nursery located at Changkat Sulaiman, Sungkai, Perak, which is under the management of RISDA Semaian dan Landskap Sdn. Bhd. (RSSB). The geographical coordinates of RISDA nursery were 03°18′N and 101°17′E. | Malaysia | palm oil | Organic | fungicide | Thiram | Pesticide | 51.2 | g a.i./ha | 0.5 hectares | 3 | soil | Soil | NA | 14.34 | mg kg−1 | 14.34 | mg kg−1 | #VALUE! | 0 | 0–10cm deep
Maznah et al. | 2018 | 48 | oil palm nursery located at Changkat Sulaiman, Sungkai, Perak, which is under the management of RISDA Semaian dan Landskap Sdn. Bhd. (RSSB). The geographical coordinates of RISDA nursery were 03°18′N and 101°17′E. | Malaysia | palm oil | Organic | fungicide | Thiram | Pesticide | 51.2 | g a.i./ha | 0.5 hectares | 3 | soil | Soil | NA | 8.36 | mg kg−1 | 8.36 | mg kg−1 | #VALUE! | 0 | 10–20cm deep
Maznah et al. | 2018 | 48 | oil palm nursery located at Changkat Sulaiman, Sungkai, Perak, which is under the management of RISDA Semaian dan Landskap Sdn. Bhd. (RSSB). The geographical coordinates of RISDA nursery were 03°18′N and 101°17′E. | Malaysia | palm oil | Organic | fungicide | Thiram | Pesticide | 51.2 | g a.i./ha | 0.5 hectares | 3 | soil | Soil | NA | < 0.1 | mg kg−1 | 0.05 | mg kg−1 | 0.021189 | 0 | 20–30cm deep
Maznah et al. | 2018 | 48 | oil palm nursery located at Changkat Sulaiman, Sungkai, Perak, which is under the management of RISDA Semaian dan Landskap Sdn. Bhd. (RSSB). The geographical coordinates of RISDA nursery were 03°18′N and 101°17′E. | Malaysia | palm oil | Organic | fungicide | Thiram | Pesticide | 51.2 | g a.i./ha | 0.5 hectares | 3 | soil | Soil | NA | < 0.1 | mg kg−1 | 0.05 | mg kg−1 | 0.021189 | 0 | 30–40cm deep
Maznah et al. | 2018 | 48 | oil palm nursery located at Changkat Sulaiman, Sungkai, Perak, which is under the management of RISDA Semaian dan Landskap Sdn. Bhd. (RSSB). The geographical coordinates of RISDA nursery were 03°18′N and 101°17′E. | Malaysia | palm oil | Organic | fungicide | Thiram | Pesticide | 51.2 | g a.i./ha | 0.5 hectares | 3 | soil | Soil | NA | < 0.1 | mg kg−1 | 0.05 | mg kg−1 | 0.021189 | 0 | 40–50cm deep
Maznah et al. | 2018 | 48 | oil palm nursery located at Changkat Sulaiman, Sungkai, Perak, which is under the management of RISDA Semaian dan Landskap Sdn. Bhd. (RSSB). The geographical coordinates of RISDA nursery were 03°18′N and 101°17′E. | Malaysia | palm oil | Organic | fungicide | Thiram | Pesticide | 51.2 | g a.i./ha | 0.5 hectares | 3 | soil | Soil | NA | 7.05 | mg kg−1 | 7.05 | mg kg−1 | #VALUE! | 1 | 0–10cm deep
Maznah et al. | 2018 | 48 | oil palm nursery located at Changkat Sulaiman, Sungkai, Perak, which is under the management of RISDA Semaian dan Landskap Sdn. Bhd. (RSSB). The geographical coordinates of RISDA nursery were 03°18′N and 101°17′E. | Malaysia | palm oil | Organic | fungicide | Thiram | Pesticide | 51.2 | g a.i./ha | 0.5 hectares | 3 | soil | Soil | NA | 0.67 | mg kg−1 | 0.67 | mg kg−1 | #VALUE! | 1 | 10–20cm deep
Maznah et al. | 2018 | 48 | oil palm nursery located at Changkat Sulaiman, Sungkai, Perak, which is under the management of RISDA Semaian dan Landskap Sdn. Bhd. (RSSB). The geographical coordinates of RISDA nursery were 03°18′N and 101°17′E. | Malaysia | palm oil | Organic | fungicide | Thiram | Pesticide | 51.2 | g a.i./ha | 0.5 hectares | 3 | soil | Soil | NA | < 0.1 | mg kg−1 | 0.05 | mg kg−1 | 0.021189 | 1 | 20–30cm deep
Maznah et al. | 2018 | 48 | oil palm nursery located at Changkat Sulaiman, Sungkai, Perak, which is under the management of RISDA Semaian dan Landskap Sdn. Bhd. (RSSB). The geographical coordinates of RISDA nursery were 03°18′N and 101°17′E. | Malaysia | palm oil | Organic | fungicide | Thiram | Pesticide | 51.2 | g a.i./ha | 0.5 hectares | 3 | soil | Soil | NA | < 0.1 | mg kg−1 | 0.05 | mg kg−1 | 0.021189 | 1 | 30–40cm deep
Maznah et al. | 2018 | 48 | oil palm nursery located at Changkat Sulaiman, Sungkai, Perak, which is under the management of RISDA Semaian dan Landskap Sdn. Bhd. (RSSB). The geographical coordinates of RISDA nursery were 03°18′N and 101°17′E. | Malaysia | palm oil | Organic | fungicide | Thiram | Pesticide | 51.2 | g a.i./ha | 0.5 hectares | 3 | soil | Soil | NA | < 0.1 | mg kg−1 | 0.05 | mg kg−1 | 0.021189 | 1 | 40–50cm deep
Maznah et al. | 2018 | 48 | oil palm nursery located at Changkat Sulaiman, Sungkai, Perak, which is under the management of RISDA Semaian dan Landskap Sdn. Bhd. (RSSB). The geographical coordinates of RISDA nursery were 03°18′N and 101°17′E. | Malaysia | palm oil | Organic | fungicide | Thiram | Pesticide | 51.2 | g a.i./ha | 0.5 hectares | 3 | soil | Soil | NA | < 0.1 | mg kg−1 | 0.05 | mg kg−1 | 0.021189 | 3 | 0–10cm deep
Maznah et al. | 2018 | 48 | oil palm nursery located at Changkat Sulaiman, Sungkai, Perak, which is under the management of RISDA Semaian dan Landskap Sdn. Bhd. (RSSB). The geographical coordinates of RISDA nursery were 03°18′N and 101°17′E. | Malaysia | palm oil | Organic | fungicide | Thiram | Pesticide | 51.2 | g a.i./ha | 0.5 hectares | 3 | soil | Soil | NA | 0.22 | mg kg−1 | 0.22 | mg kg−1 | #VALUE! | 3 | 10–20cm deep
Maznah et al. | 2018 | 48 | oil palm nursery located at Changkat Sulaiman, Sungkai, Perak, which is under the management of RISDA Semaian dan Landskap Sdn. Bhd. (RSSB). The geographical coordinates of RISDA nursery were 03°18′N and 101°17′E. | Malaysia | palm oil | Organic | fungicide | Thiram | Pesticide | 51.2 | g a.i./ha | 0.5 hectares | 3 | soil | Soil | NA | < 0.1 | mg kg−1 | 0.05 | mg kg−1 | 0.021189 | 3 | 20–30cm deep
Maznah et al. | 2018 | 48 | oil palm nursery located at Changkat Sulaiman, Sungkai, Perak, which is under the management of RISDA Semaian dan Landskap Sdn. Bhd. (RSSB). The geographical coordinates of RISDA nursery were 03°18′N and 101°17′E. | Malaysia | palm oil | Organic | fungicide | Thiram | Pesticide | 51.2 | g a.i./ha | 0.5 hectares | 3 | soil | Soil | NA | < 0.1 | mg kg−1 | 0.05 | mg kg−1 | 0.021189 | 3 | 30–40cm deep
Maznah et al. | 2018 | 48 | oil palm nursery located at Changkat Sulaiman, Sungkai, Perak, which is under the management of RISDA Semaian dan Landskap Sdn. Bhd. (RSSB). The geographical coordinates of RISDA nursery were 03°18′N and 101°17′E. | Malaysia | palm oil | Organic | fungicide | Thiram | Pesticide | 51.2 | g a.i./ha | 0.5 hectares | 3 | soil | Soil | NA | < 0.1 | mg kg−1 | 0.05 | mg kg−1 | 0.021189 | 3 | 40–50cm deep
Maznah et al. | 2018 | 48 | oil palm nursery located at Changkat Sulaiman, Sungkai, Perak, which is under the management of RISDA Semaian dan Landskap Sdn. Bhd. (RSSB). The geographical coordinates of RISDA nursery were 03°18′N and 101°17′E. | Malaysia | palm oil | Organic | fungicide | Thiram | Pesticide | 51.2 | g a.i./ha | 0.5 hectares | 3 | soil | Soil | NA | < 0.1 | mg kg−1 | 0.05 | mg kg−1 | 0.021189 | 5 | 0–10cm deep
Maznah et al. | 2018 | 48 | oil palm nursery located at Changkat Sulaiman, Sungkai, Perak, which is under the management of RISDA Semaian dan Landskap Sdn. Bhd. (RSSB). The geographical coordinates of RISDA nursery were 03°18′N and 101°17′E. | Malaysia | palm oil | Organic | fungicide | Thiram | Pesticide | 51.2 | g a.i./ha | 0.5 hectares | 3 | soil | Soil | NA | < 0.1 | mg kg−1 | 0.05 | mg kg−1 | 0.021189 | 5 | 10–20cm deep
Maznah et al. | 2018 | 48 | oil palm nursery located at Changkat Sulaiman, Sungkai, Perak, which is under the management of RISDA Semaian dan Landskap Sdn. Bhd. (RSSB). The geographical coordinates of RISDA nursery were 03°18′N and 101°17′E. | Malaysia | palm oil | Organic | fungicide | Thiram | Pesticide | 51.2 | g a.i./ha | 0.5 hectares | 3 | soil | Soil | NA | < 0.1 | mg kg−1 | 0.05 | mg kg−1 | 0.021189 | 5 | 20–30cm deep
Maznah et al. | 2018 | 48 | oil palm nursery located at Changkat Sulaiman, Sungkai, Perak, which is under the management of RISDA Semaian dan Landskap Sdn. Bhd. (RSSB). The geographical coordinates of RISDA nursery were 03°18′N and 101°17′E. | Malaysia | palm oil | Organic | fungicide | Thiram | Pesticide | 51.2 | g a.i./ha | 0.5 hectares | 3 | soil | Soil | NA | < 0.1 | mg kg−1 | 0.05 | mg kg−1 | 0.021189 | 5 | 30–40cm deep
Maznah et al. | 2018 | 48 | oil palm nursery located at Changkat Sulaiman, Sungkai, Perak, which is under the management of RISDA Semaian dan Landskap Sdn. Bhd. (RSSB). The geographical coordinates of RISDA nursery were 03°18′N and 101°17′E. | Malaysia | palm oil | Organic | fungicide | Thiram | Pesticide | 51.2 | g a.i./ha | 0.5 hectares | 3 | soil | Soil | NA | < 0.1 | mg kg−1 | 0.05 | mg kg−1 | 0.021189 | 5 | 40–50cm deep
Maznah et al. | 2018 | 3 | Changkat Sulaiman, Sungkai, Perak, Malaysia. RISDA nursery 03°18′N and 101°17′E | Malaysia | palm oil | Organic | fungicide | Thiram | Pesticide | 25.6 | g a.i. 16L-1 | 0.5 ha | 1 | soil | Soil | NA | 14.34 | mg kg−1 | 14.34 | mg kg–1 | 1.1858 | 0 | 0-10 | leaching and persistance of fungicide in soil following recommneded application (and higher)
Maznah et al. | 2018 | 3 | Changkat Sulaiman, Sungkai, Perak, Malaysia. RISDA nursery 03°18′N and 101°17′E | Malaysia | palm oil | Organic | fungicide | Thiram | Pesticide | 25.6 | g a.i. 16L-1 | 0.5 ha | 1 | soil | Soil | NA | 8.36 | mg kg−1 | 8.36 | mg kg–1 | 0.97128 | 0 | 10_20 | leaching and persistance of fungicide in soil following recommneded application (and higher)
Maznah et al. | 2018 | 3 | Changkat Sulaiman, Sungkai, Perak, Malaysia. RISDA nursery 03°18′N and 101°17′E | Malaysia | palm oil | Organic | fungicide | Thiram | Pesticide | 25.6 | g a.i. 16L-1 | 0.5 ha | 1 | soil | Soil | NA | <0.1 | mg kg−1 | 0.05 | mg kg–1 | 0.021189 | 0 | 20-30 | Evaluation of the Persistence and Leaching Behaviour of Thiram Fungicide in Soil, Water and Oil Palm Leaves
Maznah et al. | 2018 | 3 | Changkat Sulaiman, Sungkai, Perak, Malaysia. RISDA nursery 03°18′N and 101°17′E | Malaysia | palm oil | Organic | fungicide | Thiram | Pesticide | 25.6 | g a.i. 16L-1 | 0.5 ha | 1 | soil | Soil | NA | <0.1 | mg kg−1 | 0.05 | mg kg–1 | 0.021189 | 0 | 30-40 | Evaluation of the Persistence and Leaching Behaviour of Thiram Fungicide in Soil, Water and Oil Palm Leaves
Maznah et al. | 2018 | 3 | Changkat Sulaiman, Sungkai, Perak, Malaysia. RISDA nursery 03°18′N and 101°17′E | Malaysia | palm oil | Organic | fungicide | Thiram | Pesticide | 25.6 | g a.i. 16L-1 | 0.5 ha | 1 | soil | Soil | NA | <0.1 | mg kg−1 | 0.05 | mg kg–1 | 0.021189 | 0 | 40-50 | Evaluation of the Persistence and Leaching Behaviour of Thiram Fungicide in Soil, Water and Oil Palm Leaves
Maznah et al. | 2018 | 3 | Changkat Sulaiman, Sungkai, Perak, Malaysia. RISDA nursery 03°18′N and 101°17′E | Malaysia | palm oil | Organic | fungicide | Thiram | Pesticide | 25.6 | g a.i. 16L-1 | 0.5 ha | 1 | soil | Soil | NA | 7.05 | mg kg−1 | 7.05 | mg kg–1 | 0.9058 | 1 | 0-10 | Evaluation of the Persistence and Leaching Behaviour of Thiram Fungicide in Soil, Water and Oil Palm Leaves
Maznah et al. | 2018 | 3 | Changkat Sulaiman, Sungkai, Perak, Malaysia. RISDA nursery 03°18′N and 101°17′E | Malaysia | palm oil | Organic | fungicide | Thiram | Pesticide | 25.6 | g a.i. 16L-1 | 0.5 ha | 1 | soil | Soil | NA | 0.67 | mg kg−1 | 0.67 | mg kg–1 | 0.22272 | 1 | 10_20 | Evaluation of the Persistence and Leaching Behaviour of Thiram Fungicide in Soil, Water and Oil Palm Leaves
Maznah et al. | 2018 | 3 | Changkat Sulaiman, Sungkai, Perak, Malaysia. RISDA nursery 03°18′N and 101°17′E | Malaysia | palm oil | Organic | fungicide | Thiram | Pesticide | 25.6 | g a.i. 16L-1 | 0.5 ha | 1 | soil | Soil | NA | <0.1 | mg kg−1 | 0.05 | mg kg–1 | 0.021189 | 1 | 20-30 | Evaluation of the Persistence and Leaching Behaviour of Thiram Fungicide in Soil, Water and Oil Palm Leaves
Maznah et al. | 2018 | 3 | Changkat Sulaiman, Sungkai, Perak, Malaysia. RISDA nursery 03°18′N and 101°17′E | Malaysia | palm oil | Organic | fungicide | Thiram | Pesticide | 25.6 | g a.i. 16L-1 | 0.5 ha | 1 | soil | Soil | NA | <0.1 | mg kg−1 | 0.05 | mg kg–1 | 0.021189 | 1 | 30-40 | Evaluation of the Persistence and Leaching Behaviour of Thiram Fungicide in Soil, Water and Oil Palm Leaves
Maznah et al. | 2018 | 3 | Changkat Sulaiman, Sungkai, Perak, Malaysia. RISDA nursery 03°18′N and 101°17′E | Malaysia | palm oil | Organic | fungicide | Thiram | Pesticide | 25.6 | g a.i. 16L-1 | 0.5 ha | 1 | soil | Soil | NA | <0.1 | mg kg−1 | 0.05 | mg kg–1 | 0.021189 | 1 | 40-50 | Evaluation of the Persistence and Leaching Behaviour of Thiram Fungicide in Soil, Water and Oil Palm Leaves
Maznah et al. | 2018 | 3 | Changkat Sulaiman, Sungkai, Perak, Malaysia. RISDA nursery 03°18′N and 101°17′E | Malaysia | palm oil | Organic | fungicide | Thiram | Pesticide | 25.6 | g a.i. 16L-1 | 0.5 ha | 1 | soil | Soil | NA | <0.1 | mg kg−1 | 0.05 | mg kg–1 | 0.021189 | 3 | 0-10 | Evaluation of the Persistence and Leaching Behaviour of Thiram Fungicide in Soil, Water and Oil Palm Leaves
Maznah et al. | 2018 | 3 | Changkat Sulaiman, Sungkai, Perak, Malaysia. RISDA nursery 03°18′N and 101°17′E | Malaysia | palm oil | Organic | fungicide | Thiram | Pesticide | 25.6 | g a.i. 16L-1 | 0.5 ha | 1 | soil | Soil | NA | 0.22 | mg kg−1 | 0.22 | mg kg–1 | 0.08636 | 3 | 10_20 | Evaluation of the Persistence and Leaching Behaviour of Thiram Fungicide in Soil, Water and Oil Palm Leaves
Maznah et al. | 2018 | 3 | Changkat Sulaiman, Sungkai, Perak, Malaysia. RISDA nursery 03°18′N and 101°17′E | Malaysia | palm oil | Organic | fungicide | Thiram | Pesticide | 25.6 | g a.i. 16L-1 | 0.5 ha | 1 | soil | Soil | NA | <0.1 | mg kg−1 | 0.05 | mg kg–1 | 0.021189 | 3 | 20-30 | Evaluation of the Persistence and Leaching Behaviour of Thiram Fungicide in Soil, Water and Oil Palm Leaves
Maznah et al. | 2018 | 3 | Changkat Sulaiman, Sungkai, Perak, Malaysia. RISDA nursery 03°18′N and 101°17′E | Malaysia | palm oil | Organic | fungicide | Thiram | Pesticide | 25.6 | g a.i. 16L-1 | 0.5 ha | 1 | soil | Soil | NA | <0.1 | mg kg−1 | 0.05 | mg kg–1 | 0.021189 | 3 | 30-40 | Evaluation of the Persistence and Leaching Behaviour of Thiram Fungicide in Soil, Water and Oil Palm Leaves
Maznah et al. | 2018 | 3 | Changkat Sulaiman, Sungkai, Perak, Malaysia. RISDA nursery 03°18′N and 101°17′E | Malaysia | palm oil | Organic | fungicide | Thiram | Pesticide | 25.6 | g a.i. 16L-1 | 0.5 ha | 1 | soil | Soil | NA | <0.1 | mg kg−1 | 0.05 | mg kg–1 | 0.021189 | 3 | 40-50 | Evaluation of the Persistence and Leaching Behaviour of Thiram Fungicide in Soil, Water and Oil Palm Leaves
Maznah et al. | 2018 | 3 | Changkat Sulaiman, Sungkai, Perak, Malaysia. RISDA nursery 03°18′N and 101°17′E | Malaysia | palm oil | Organic | fungicide | Thiram | Pesticide | 25.6 | g a.i. 16L-1 | 0.5 ha | 1 | soil | Soil | NA | <0.1 | mg kg−1 | 0.05 | mg kg–1 | 0.021189 | 5 | 0-10 | Evaluation of the Persistence and Leaching Behaviour of Thiram Fungicide in Soil, Water and Oil Palm Leaves
Maznah et al. | 2018 | 3 | Changkat Sulaiman, Sungkai, Perak, Malaysia. RISDA nursery 03°18′N and 101°17′E | Malaysia | palm oil | Organic | fungicide | Thiram | Pesticide | 25.6 | g a.i. 16L-1 | 0.5 ha | 1 | soil | Soil | NA | <0.1 | mg kg−1 | 0.05 | mg kg–1 | 0.021189 | 5 | 10_20 | Evaluation of the Persistence and Leaching Behaviour of Thiram Fungicide in Soil, Water and Oil Palm Leaves
Maznah et al. | 2018 | 3 | Changkat Sulaiman, Sungkai, Perak, Malaysia. RISDA nursery 03°18′N and 101°17′E | Malaysia | palm oil | Organic | fungicide | Thiram | Pesticide | 25.6 | g a.i. 16L-1 | 0.5 ha | 1 | soil | Soil | NA | <0.1 | mg kg−1 | 0.05 | mg kg–1 | 0.021189 | 5 | 20-30 | Evaluation of the Persistence and Leaching Behaviour of Thiram Fungicide in Soil, Water and Oil Palm Leaves
Maznah et al. | 2018 | 3 | Changkat Sulaiman, Sungkai, Perak, Malaysia. RISDA nursery 03°18′N and 101°17′E | Malaysia | palm oil | Organic | fungicide | Thiram | Pesticide | 25.6 | g a.i. 16L-1 | 0.5 ha | 1 | soil | Soil | NA | <0.1 | mg kg−1 | 0.05 | mg kg–1 | 0.021189 | 5 | 30-40 | Evaluation of the Persistence and Leaching Behaviour of Thiram Fungicide in Soil, Water and Oil Palm Leaves
Maznah et al. | 2018 | 3 | Changkat Sulaiman, Sungkai, Perak, Malaysia. RISDA nursery 03°18′N and 101°17′E | Malaysia | palm oil | Organic | fungicide | Thiram | Pesticide | 25.6 | g a.i. 16L-1 | 0.5 ha | 1 | soil | Soil | NA | <0.1 | mg kg−1 | 0.05 | mg kg–1 | 0.021189 | 5 | 40-50 | Evaluation of the Persistence and Leaching Behaviour of Thiram Fungicide in Soil, Water and Oil Palm Leaves
Tayeb et al. | 2017 | 51 | Tasik Chini oil palm plantation area and Tasik Chini Lake are situated near Kuantan City, Pahang, Malaysia. 3°22′30″ to 3°28′00″ N and 102°52′40″ to 102°58′10″ E | Malaysia | palm oil | Organic | herbicide | Triclopyr | Pesticide | 3 | L/ha | 0.5 ha | 1 | soil | Soil | NA | 0.061 | μg/kg | 6.1e-05 | mg kg−1 | 2.6491e-05 | 0 | 0–10 | Runoff of the herbicides triclopyr and glufosinate ammonium from oil palm plantation soil
Tayeb et al. | 2017 | 51 | Tasik Chini oil palm plantation area and Tasik Chini Lake are situated near Kuantan City, Pahang, Malaysia. 3°22′30″ to 3°28′00″ N and 102°52′40″ to 102°58′10″ E | Malaysia | palm oil | Organic | herbicide | Triclopyr | Pesticide | 3 | L/ha | 0.5 ha | 1 | soil | Soil | NA | 0.054 | μg/kg | 5.4e-05 | mg kg−1 | 2.3451e-05 | 1 | 0–10 | Runoff of the herbicides triclopyr and glufosinate ammonium from oil palm plantation soil
Tayeb et al. | 2017 | 51 | Tasik Chini oil palm plantation area and Tasik Chini Lake are situated near Kuantan City, Pahang, Malaysia. 3°22′30″ to 3°28′00″ N and 102°52′40″ to 102°58′10″ E | Malaysia | palm oil | Organic | herbicide | Triclopyr | Pesticide | 3 | L/ha | 0.5 ha | 1 | soil | Soil | NA | 0.049 | μg/kg | 4.9e-05 | mg kg−1 | 2.128e-05 | 3 | 0–10 | Runoff of the herbicides triclopyr and glufosinate ammonium from oil palm plantation soil
Tayeb et al. | 2017 | 51 | Tasik Chini oil palm plantation area and Tasik Chini Lake are situated near Kuantan City, Pahang, Malaysia. 3°22′30″ to 3°28′00″ N and 102°52′40″ to 102°58′10″ E | Malaysia | palm oil | Organic | herbicide | Triclopyr | Pesticide | 3 | L/ha | 0.5 ha | 1 | soil | Soil | NA | 0.041 | μg/kg | 4.1e-05 | mg kg−1 | 1.7806e-05 | 7 | 0–10 | Runoff of the herbicides triclopyr and glufosinate ammonium from oil palm plantation soil
Tayeb et al. | 2017 | 51 | Tasik Chini oil palm plantation area and Tasik Chini Lake are situated near Kuantan City, Pahang, Malaysia. 3°22′30″ to 3°28′00″ N and 102°52′40″ to 102°58′10″ E | Malaysia | palm oil | Organic | herbicide | Triclopyr | Pesticide | 3 | L/ha | 0.5 ha | 1 | soil | Soil | NA | 0.02 | μg/kg | 2e-05 | mg kg−1 | 8.6858e-06 | 15 | 0–10 | Runoff of the herbicides triclopyr and glufosinate ammonium from oil palm plantation soil
Tayeb et al. | 2017 | 51 | Tasik Chini oil palm plantation area and Tasik Chini Lake are situated near Kuantan City, Pahang, Malaysia. 3°22′30″ to 3°28′00″ N and 102°52′40″ to 102°58′10″ E | Malaysia | palm oil | Organic | herbicide | Triclopyr | Pesticide | 3 | L/ha | 0.5 ha | 1 | soil | Soil | NA | 0.004 | μg/kg | 4e-06 | mg kg−1 | 1.7372e-06 | 30 | 0–10 | Runoff of the herbicides triclopyr and glufosinate ammonium from oil palm plantation soil
Tayeb et al. | 2017 | 51 | Tasik Chini oil palm plantation area and Tasik Chini Lake are situated near Kuantan City, Pahang, Malaysia. 3°22′30″ to 3°28′00″ N and 102°52′40″ to 102°58′10″ E | Malaysia | palm oil | Organic | herbicide | Triclopyr | Pesticide | 3 | L/ha | 0.5 ha | 1 | soil | Soil | NA | ND | μg/kg | 0.0005 | mg kg−1 | 0.00021709 | 45 | 0–10 | Runoff of the herbicides triclopyr and glufosinate ammonium from oil palm plantation soil
Tayeb et al. | 2017 | 51 | Tasik Chini oil palm plantation area and Tasik Chini Lake are situated near Kuantan City, Pahang, Malaysia. 3°22′30″ to 3°28′00″ N and 102°52′40″ to 102°58′10″ E | Malaysia | palm oil | Organic | herbicide | Triclopyr | Pesticide | 3 | L/ha | 0.5 ha | 1 | soil | Soil | NA | 0.034 | μg/kg | 3.4e-05 | mg kg−1 | 1.4766e-05 | 0 | 10–20 | Runoff of the herbicides triclopyr and glufosinate ammonium from oil palm plantation soil
Tayeb et al. | 2017 | 51 | Tasik Chini oil palm plantation area and Tasik Chini Lake are situated near Kuantan City, Pahang, Malaysia. 3°22′30″ to 3°28′00″ N and 102°52′40″ to 102°58′10″ E | Malaysia | palm oil | Organic | herbicide | Triclopyr | Pesticide | 3 | L/ha | 0.5 ha | 1 | soil | Soil | NA | 0.025 | μg/kg | 2.5e-05 | mg kg−1 | 1.0857e-05 | 1 | 10–20 | Runoff of the herbicides triclopyr and glufosinate ammonium from oil palm plantation soil
Tayeb et al. | 2017 | 51 | Tasik Chini oil palm plantation area and Tasik Chini Lake are situated near Kuantan City, Pahang, Malaysia. 3°22′30″ to 3°28′00″ N and 102°52′40″ to 102°58′10″ E | Malaysia | palm oil | Organic | herbicide | Triclopyr | Pesticide | 3 | L/ha | 0.5 ha | 1 | soil | Soil | NA | 0.011 | μg/kg | 1.1e-05 | mg kg−1 | 4.7772e-06 | 3 | 10–20 | Runoff of the herbicides triclopyr and glufosinate ammonium from oil palm plantation soil
Tayeb et al. | 2017 | 51 | Tasik Chini oil palm plantation area and Tasik Chini Lake are situated near Kuantan City, Pahang, Malaysia. 3°22′30″ to 3°28′00″ N and 102°52′40″ to 102°58′10″ E | Malaysia | palm oil | Organic | herbicide | Triclopyr | Pesticide | 3 | L/ha | 0.5 ha | 1 | soil | Soil | NA | 0.002 | μg/kg | 2e-06 | mg kg−1 | 8.6859e-07 | 7 | 10–20 | Runoff of the herbicides triclopyr and glufosinate ammonium from oil palm plantation soil
Tayeb et al. | 2017 | 51 | Tasik Chini oil palm plantation area and Tasik Chini Lake are situated near Kuantan City, Pahang, Malaysia. 3°22′30″ to 3°28′00″ N and 102°52′40″ to 102°58′10″ E | Malaysia | palm oil | Organic | herbicide | Triclopyr | Pesticide | 3 | L/ha | 0.5 ha | 1 | soil | Soil | NA | ND | μg/kg | 0.0005 | mg kg−1 | 0.00021709 | 15 | 10–20 | Runoff of the herbicides triclopyr and glufosinate ammonium from oil palm plantation soil
Note on O1: The Bat Computer: water soil etc
Note on R1: [Threaded comment] Your version of Excel allows you to read this threaded comment; however, any edits to it will get removed if the file is opened in a newer version of Excel. Learn more: https://go.microsoft.com/fwlink/?linkid=870924 Comment: If range was provided, several rows were entered for the same data. If a value was <0.1, 0.05 (half the detection limit) was entered as conc
Note on T1: [Threaded comment] Your version of Excel allows you to read this threaded comment; however, any edits to it will get removed if the file is opened in a newer version of Excel. Learn more: https://go.microsoft.com/fwlink/?linkid=870924 Comment: UNITS CHOSEN BASED ON MEDIUM ANALYSED ND converted to half the detection limit (unless detection limit not given in paper)
Note on V1: [Threaded comment] Your version of Excel allows you to read this threaded comment; however, any edits to it will get removed if the file is opened in a newer version of Excel. Learn more: https://go.microsoft.com/fwlink/?linkid=870924 Comment: LOG+1

## Water - all
Author | year | sample_site | study_location | country | crop | Type | organic_type | active_ingredient | application concentration | units | area | applications | medium | Summary | range | environmental concentration | units | conversion_to_universal | units_universal | Log | time after application | area | type of paper
Ab Manan et al. | 2018 | 1 | Felda Jengka, Pahang, Malaysia | Malaysia | palm oil | Metal | NA | Nickel | NA | NA | 33.64 ha | NA | soil | Water | 0.01–0.05 | 0.03 | mg kg–1 | 0.03 | mg kg–1 | 0.012837 | NA | 0–45 cm | determination of soil concentrations in palm oil plantation
Elfikrie et al. | 2020 | 1 | Tengi river, Tanjung Karang, Selangor, Malaysia, point 6 near plantation | Malaysia | NA | Pesticide | insecticide | Pymetrozine | NA | NA | NA | NA | river water | Water |  | 2.7 | ng L-1 | 0.0027 | µg L-1 | 0.001171 | NA
Elfikrie et al. | 2020 | 1 | Tengi river, Tanjung Karang, Selangor, Malaysia, point 6 near plantation | Malaysia | NA | Pesticide | insecticide | Pymetrozine | NA | NA | NA | NA | river water | Water | 2.7-4.8 | 4.8 | ng L-1 | 0.0048 | µg L-1 | 0.0020796 | NA | NA | determination of pesticides concentrations in river water near palm oil plantation
Elfikrie et al. | 2020 | 1 | Tengi river, Tanjung Karang, Selangor, Malaysia, point 6 near plantation | Malaysia | NA | Pesticide | insecticide | Imidacloprid | NA | NA | NA | NA | river water | Water | NA | 19.5 | ng L-1 | 0.0195 | µg L-1 | 0.0083872 | NA | NA | determination of pesticides concentrations in river water near palm oil plantation
Elfikrie et al. | 2020 | 1 | Tengi river, Tanjung Karang, Selangor, Malaysia, point 6 near plantation | Malaysia | NA | Pesticide | insecticide | Imidacloprid | NA | NA | NA | NA | river water | Water | NA | 4.6 | ng L-1 | 0.0046 | µg L-1 | 0.0019932 | NA | NA | determination of pesticides concentrations in river water near palm oil plantation
Elfikrie et al. | 2020 | 1 | Tengi river, Tanjung Karang, Selangor, Malaysia, point 6 near plantation | Malaysia | NA | Pesticide | insecticide | Imidacloprid | NA | NA | NA | NA | river water | Water | NA | 8.5 | ng L-1 | 0.0085 | µg L-1 | 0.0036759 | NA | NA | determination of pesticides concentrations in river water near palm oil plantation
Elfikrie et al. | 2020 | 1 | Tengi river, Tanjung Karang, Selangor, Malaysia, point 6 near plantation | Malaysia | NA | Pesticide | insecticide | Imidacloprid | NA | NA | NA | NA | river water | Water | NA | 9.8 | ng L-1 | 0.0098 | µg L-1 | 0.0042354 | NA | NA | determination of pesticides concentrations in river water near palm oil plantation
Elfikrie et al. | 2020 | 1 | Tengi river, Tanjung Karang, Selangor, Malaysia, point 6 near plantation | Malaysia | NA | Pesticide | insecticide | Imidacloprid | NA | NA | NA | NA | river water | Water | NA | 7.2 | ng L-1 | 0.0072 | µg L-1 | 0.0031157 | NA | NA | determination of pesticides concentrations in river water near palm oil plantation
Elfikrie et al. | 2020 | 1 | Tengi river, Tanjung Karang, Selangor, Malaysia, point 6 near plantation | Malaysia | NA | Pesticide | insecticide | Imidacloprid | NA | NA | NA | NA | river water | Water | NA | 15.3 | ng L-1 | 0.0153 | µg L-1 | 0.0065944 | NA | NA | determination of pesticides concentrations in river water near palm oil plantation
Elfikrie et al. | 2020 | 1 | Tengi river, Tanjung Karang, Selangor, Malaysia, point 6 near plantation | Malaysia | NA | Pesticide | insecticide | Imidacloprid | NA | NA | NA | NA | river water | Water | NA | 20.6 | ng L-1 | 0.0206 | µg L-1 | 0.0088556 | NA | NA | determination of pesticides concentrations in river water near palm oil plantation
Elfikrie et al. | 2020 | 1 | Tengi river, Tanjung Karang, Selangor, Malaysia, point 6 near plantation | Malaysia | NA | Pesticide | fungicide | Tricyclazole | NA | NA | NA | NA | river water | Water | NA | 4.44 | ng L-1 | 0.00444 | µg L-1 | 0.001924 | NA | NA | determination of pesticides concentrations in river water near palm oil plantation
Elfikrie et al. | 2020 | 1 | Tengi river, Tanjung Karang, Selangor, Malaysia, point 6 near plantation | Malaysia | NA | Pesticide | insecticide | Chlorantraniliprole | NA | NA | NA | NA | river water | Water | NA | 24.9 | ng L-1 | 0.0249 | µg L-1 | 0.010681 | NA | NA | determination of pesticides concentrations in river water near palm oil plantation
Elfikrie et al. | 2020 | 1 | Tengi river, Tanjung Karang, Selangor, Malaysia, point 6 near plantation | Malaysia | NA | Pesticide | insecticide | Chlorantraniliprole | NA | NA | NA | NA | river water | Water | NA | 56.9 | ng L-1 | 0.0569 | µg L-1 | 0.024034 | NA | NA | determination of pesticides concentrations in river water near palm oil plantation
Elfikrie et al. | 2020 | 1 | Tengi river, Tanjung Karang, Selangor, Malaysia, point 6 near plantation | Malaysia | NA | Pesticide | fungicide | Azoxystrobin | NA | NA | NA | NA | river water | Water | NA | 10.9 | ng L-1 | 0.0109 | µg L-1 | 0.0047082 | NA | NA | determination of pesticides concentrations in river water near palm oil plantation
Elfikrie et al. | 2020 | 1 | Tengi river, Tanjung Karang, Selangor, Malaysia, point 6 near plantation | Malaysia | NA | Pesticide | fungicide | Isoprothiolane | NA | NA | NA | NA | river water | Water | NA | 34.9 | ng L-1 | 0.0349 | µg L-1 | 0.014898 | NA | NA | determination of pesticides concentrations in river water near palm oil plantation
Elfikrie et al. | 2020 | 1 | Tengi river, Tanjung Karang, Selangor, Malaysia, point 6 near plantation | Malaysia | NA | Pesticide | fungicide | Tebuconazole | NA | NA | NA | NA | river water | Water | NA | 17.4 | ng L-1 | 0.0174 | µg L-1 | 0.0074917 | NA | NA | determination of pesticides concentrations in river water near palm oil plantation
Elfikrie et al. | 2020 | 1 | Tengi river, Tanjung Karang, Selangor, Malaysia, point 6 near plantation | Malaysia | NA | Pesticide | fungicide | Tebuconazole | NA | NA | NA | NA | river water | Water | NA | 5.1 | ng L-1 | 0.0051 | µg L-1 | 0.0022093 | NA | NA | determination of pesticides concentrations in river water near palm oil plantation
Elfikrie et al. | 2020 | 1 | Tengi river, Tanjung Karang, Selangor, Malaysia, point 6 near plantation | Malaysia | NA | Pesticide | fungicide | Tebuconazole | NA | NA | NA | NA | river water | Water | NA | 4 | ng L-1 | 0.004 | µg L-1 | 0.0017337 | NA | NA | determination of pesticides concentrations in river water near palm oil plantation
Elfikrie et al. | 2020 | 1 | Tengi river, Tanjung Karang, Selangor, Malaysia, point 6 near plantation | Malaysia | NA | Pesticide | fungicide | Tebuconazole | NA | NA | NA | NA | river water | Water | NA | 6.9 | ng L-1 | 0.0069 | µg L-1 | 0.0029863 | NA | NA | determination of pesticides concentrations in river water near palm oil plantation
Elfikrie et al. | 2020 | 1 | Tengi river, Tanjung Karang, Selangor, Malaysia, point 6 near plantation | Malaysia | NA | Pesticide | fungicide | Tebuconazole | NA | NA | NA | NA | river water | Water | NA | 5.5 | ng L-1 | 0.0055 | µg L-1 | 0.0023821 | NA | NA | determination of pesticides concentrations in river water near palm oil plantation
Elfikrie et al. | 2020 | 1 | Tengi river, Tanjung Karang, Selangor, Malaysia, point 6 near plantation | Malaysia | NA | Pesticide | fungicide | Tebuconazole | NA | NA | NA | NA | river water | Water | NA | 512 | ng L-1 | 0.512 | µg L-1 | 0.17955 | NA | NA | determination of pesticides concentrations in river water near palm oil plantation
Elfikrie et al. | 2020 | 1 | Tengi river, Tanjung Karang, Selangor, Malaysia, point 6 near plantation | Malaysia | NA | Pesticide | fungicide | Tebuconazole | NA | NA | NA | NA | river water | Water | NA | 17.7 | ng L-1 | 0.0177 | µg L-1 | 0.0076198 | NA | NA | determination of pesticides concentrations in river water near palm oil plantation
Elfikrie et al. | 2020 | 1 | Tengi river, Tanjung Karang, Selangor, Malaysia, point 6 near plantation | Malaysia | NA | Pesticide | fungicide | Propiconazole | NA | NA | NA | NA | river water | Water | NA | 22.5 | ng L-1 | 0.0225 | µg L-1 | 0.0096633 | NA | NA | determination of pesticides concentrations in river water near palm oil plantation
Elfikrie et al. | 2020 | 1 | Tengi river, Tanjung Karang, Selangor, Malaysia, point 6 near plantation | Malaysia | NA | Pesticide | fungicide | Propiconazole | NA | NA | NA | NA | river water | Water | NA | 28.2 | ng L-1 | 0.0282 | µg L-1 | 0.012078 | NA | NA | determination of pesticides concentrations in river water near palm oil plantation
Elfikrie et al. | 2020 | 1 | Tengi river, Tanjung Karang, Selangor, Malaysia, point 6 near plantation | Malaysia | NA | Pesticide | fungicide | Propiconazole | NA | NA | NA | NA | river water | Water | NA | 23.5 | ng L-1 | 0.0235 | µg L-1 | 0.010088 | NA | NA | determination of pesticides concentrations in river water near palm oil plantation
Elfikrie et al. | 2020 | 1 | Tengi river, Tanjung Karang, Selangor, Malaysia, point 6 near plantation | Malaysia | NA | Pesticide | fungicide | Propiconazole | NA | NA | NA | NA | river water | Water | NA | 48.9 | ng L-1 | 0.0489 | µg L-1 | 0.020734 | NA | NA | determination of pesticides concentrations in river water near palm oil plantation
Elfikrie et al. | 2020 | 1 | Tengi river, Tanjung Karang, Selangor, Malaysia, point 6 near plantation | Malaysia | NA | Pesticide | fungicide | Propiconazole | NA | NA | NA | NA | river water | Water | NA | 23.7 | ng L-1 | 0.0237 | µg L-1 | 0.010173 | NA | NA | determination of pesticides concentrations in river water near palm oil plantation
Elfikrie et al. | 2020 | 1 | Tengi river, Tanjung Karang, Selangor, Malaysia, point 6 near plantation | Malaysia | NA | Pesticide | fungicide | Propiconazole | NA | NA | NA | NA | river water | Water | NA | 4493 | ng L-1 | 4.493 | µg L-1 | 0.73981 | NA | NA | determination of pesticides concentrations in river water near palm oil plantation
Elfikrie et al. | 2020 | 1 | Tengi river, Tanjung Karang, Selangor, Malaysia, point 6 near plantation | Malaysia | NA | Pesticide | fungicide | Difenoconazole | NA | NA | NA | NA | river water | Water | NA | 48.7 | ng L-1 | 0.0487 | µg L-1 | 0.020651 | NA | NA | determination of pesticides concentrations in river water near palm oil plantation
Elfikrie et al. | 2020 | 1 | Tengi river, Tanjung Karang, Selangor, Malaysia, point 6 near plantation | Malaysia | NA | Pesticide | fungicide | Difenoconazole | NA | NA | NA | NA | river water | Water | NA | 4.5 | ng L-1 | 0.0045 | µg L-1 | 0.0019499 | NA | NA | determination of pesticides concentrations in river water near palm oil plantation
Elfikrie et al. | 2020 | 1 | Tengi river, Tanjung Karang, Selangor, Malaysia, point 6 near plantation | Malaysia | NA | Pesticide | fungicide | Difenoconazole | NA | NA | NA | NA | river water | Water | NA | 1620 | ng L-1 | 1.62 | µg L-1 | 0.4183 | NA | NA | determination of pesticides concentrations in river water near palm oil plantation
Elfikrie et al. | 2020 | 1 | Tengi river, Tanjung Karang, Selangor, Malaysia, point 6 near plantation | Malaysia | NA | Pesticide | fungicide | Trifloxystrobin | NA | NA | NA | NA | river water | Water | NA | 33.3 | ng L-1 | 0.0333 | µg L-1 | 0.014226 | NA | NA | determination of pesticides concentrations in river water near palm oil plantation
Elfikrie et al. | 2020 | 1 | Tengi river, Tanjung Karang, Selangor, Malaysia, point 6 near plantation | Malaysia | NA | Pesticide | fungicide | Trifloxystrobin | NA | NA | NA | NA | river water | Water | NA | 9.3 | ng L-1 | 0.0093 | µg L-1 | 0.0040203 | NA | NA | determination of pesticides concentrations in river water near palm oil plantation
Elfikrie et al. | 2020 | 1 | Tengi river, Tanjung Karang, Selangor, Malaysia, point 6 near plantation | Malaysia | NA | Pesticide | fungicide | Trifloxystrobin | NA | NA | NA | NA | river water | Water | NA | 607.8 | ng L-1 | 0.6078 | µg L-1 | 0.20623 | NA | NA | determination of pesticides concentrations in river water near palm oil plantation
Elfikrie et al. | 2020 | 1 | Tengi river, Tanjung Karang, Selangor, Malaysia, point 6 near plantation | Malaysia | NA | Pesticide | insecticide | Buprofezin | NA | NA | NA | NA | river water | Water | NA | 42.2 | ng L-1 | 0.0422 | µg L-1 | 0.017951 | NA | NA | determination of pesticides concentrations in river water near palm oil plantation
Elfikrie et al. | 2020 | 1 | Tengi river, Tanjung Karang, Selangor, Malaysia, point 6 near plantation | Malaysia | NA | Pesticide | insecticide | Buprofezin | NA | NA | NA | NA | river water | Water | NA | 4.2 | ng L-1 | 0.0042 | µg L-1 | 0.0018202 | NA | NA | determination of pesticides concentrations in river water near palm oil plantation
Elfikrie et al. | 2020 | 1 | Tengi river, Tanjung Karang, Selangor, Malaysia, point 6 near plantation | Malaysia | NA | Pesticide | insecticide | Buprofezin | NA | NA | NA | NA | river water | Water | NA | 6.8 | ng L-1 | 0.0068 | µg L-1 | 0.0029432 | NA | NA | determination of pesticides concentrations in river water near palm oil plantation
Elfikrie et al. | 2020 | 1 | Tengi river, Tanjung Karang, Selangor, Malaysia, point 6 near plantation | Malaysia | NA | Pesticide | insecticide | Buprofezin | NA | NA | NA | NA | river water | Water | NA | 729.1 | ng L-1 | 0.7291 | µg L-1 | 0.23782 | NA | NA | determination of pesticides concentrations in river water near palm oil plantation
Elfikrie et al. | 2020 | 1 | Tengi river, Tanjung Karang, Selangor, Malaysia, point 6 near plantation | Malaysia | NA | Pesticide | insecticide | Buprofezin | NA | NA | NA | NA | river water | Water | NA | 15.7 | ng L-1 | 0.0157 | µg L-1 | 0.0067655 | NA | NA | determination of pesticides concentrations in river water near palm oil plantation
Elfikrie et al. | 2020 | 1 | Tengi river, Tanjung Karang, Selangor, Malaysia, point 6 near plantation | Malaysia | NA | Pesticide | insecticide | Buprofezin | NA | NA | NA | NA | river water | Water | NA | 729.1 | ng L-1 | 0.7291 | µg L-1 | 0.23782 | NA | NA | determination of pesticides concentrations in river water near palm oil plantation
Maznah et al. | 2018 | 4 | Changkat Sulaiman, Sungkai, Perak, Malaysia. RISDA nursery 03°18′N and 101°17′E. Samples were taken from the drains around the plots into Amber Schott glass bottle. The distance between drains (sampling points) and oil palm seedlings was approximately 1.5 m | Malaysia | palm oil | Pesticide | fungicide | Thiram | 25.6 | g a.i. 16L-1 | 0.5 ha | 1 | surface runoff | Water | NA | <0.1 | mg L−1 | 0.05 | μg L−1 | 0.021189 | 0 | NA | Evaluation of the Persistence and Leaching Behaviour of Thiram Fungicide in Soil, Water and Oil Palm Leaves
Maznah et al. | 2018 | 4 | Changkat Sulaiman, Sungkai, Perak, Malaysia. RISDA nursery 03°18′N and 101°17′E. Samples were taken from the drains around the plots into Amber Schott glass bottle. The distance between drains (sampling points) and oil palm seedlings was approximately 1.5 m | Malaysia | palm oil | Pesticide | fungicide | Thiram | 25.6 | g a.i. 16L-1 | 0.5 ha | 1 | surface runoff | Water | NA | 1.26 | mg L−1 | 1260 | μg L−1 | 3.1007 | 2 | NA | Evaluation of the Persistence and Leaching Behaviour of Thiram Fungicide in Soil, Water and Oil Palm Leaves
Maznah et al. | 2018 | 4 | Changkat Sulaiman, Sungkai, Perak, Malaysia. RISDA nursery 03°18′N and 101°17′E. Samples were taken from the drains around the plots into Amber Schott glass bottle. The distance between drains (sampling points) and oil palm seedlings was approximately 1.5 m | Malaysia | palm oil | Pesticide | fungicide | Thiram | 25.6 | g a.i. 16L-1 | 0.5 ha | 1 | surface runoff | Water | NA | 0.53 | mg L−1 | 530 | μg L−1 | 2.7251 | 3 | NA | Evaluation of the Persistence and Leaching Behaviour of Thiram Fungicide in Soil, Water and Oil Palm Leaves
Maznah et al. | 2018 | 4 | Changkat Sulaiman, Sungkai, Perak, Malaysia. RISDA nursery 03°18′N and 101°17′E. Samples were taken from the drains around the plots into Amber Schott glass bottle. The distance between drains (sampling points) and oil palm seedlings was approximately 1.5 m | Malaysia | palm oil | Pesticide | fungicide | Thiram | 25.6 | g a.i. 16L-1 | 0.5 ha | 1 | surface runoff | Water | NA | 0.27 | mg L−1 | 270 | μg L−1 | 2.433 | 5 | NA | Evaluation of the Persistence and Leaching Behaviour of Thiram Fungicide in Soil, Water and Oil Palm Leaves
Maznah et al. | 2018 | 4 | Changkat Sulaiman, Sungkai, Perak, Malaysia. RISDA nursery 03°18′N and 101°17′E. Samples were taken from the drains around the plots into Amber Schott glass bottle. The distance between drains (sampling points) and oil palm seedlings was approximately 1.5 m | Malaysia | palm oil | Pesticide | fungicide | Thiram | 25.6 | g a.i. 16L-1 | 0.5 ha | 1 | surface runoff | Water | NA | 0.1 | mg L−1 | 100 | μg L−1 | 2.0043 | 7 | NA | Evaluation of the Persistence and Leaching Behaviour of Thiram Fungicide in Soil, Water and Oil Palm Leaves
Maznah et al. | 2018 | 4 | Changkat Sulaiman, Sungkai, Perak, Malaysia. RISDA nursery 03°18′N and 101°17′E. Samples were taken from the drains around the plots into Amber Schott glass bottle. The distance between drains (sampling points) and oil palm seedlings was approximately 1.5 m | Malaysia | palm oil | Pesticide | fungicide | Thiram | 25.6 | g a.i. 16L-1 | 0.5 ha | 1 | surface runoff | Water | NA | 0.1 | mg L−1 | 100 | μg L−1 | 2.0043 | 14 | NA | Evaluation of the Persistence and Leaching Behaviour of Thiram Fungicide in Soil, Water and Oil Palm Leaves
Farid et al. | 2021 | 17 | Pangsoon, Langat River Basin, Malaysia collected September 2015 | Malaysia | palm oil | Metal | NA | Arsenic | NA | NA | NA | NA | river water | Water | NA | 1.59 | µg L-1 | 1.59 | µg L-1 | 0.4133 | NA | NA | 2015-09-01
Farid et al. | 2021 | 18 | Lolo, Langat River Basin, Malaysia September 2015 | Malaysia | palm oil | Metal | NA | Arsenic | NA | NA | NA | NA | river water | Water | NA | 2.62 | µg L-1 | 2.62 | µg L-1 | 0.55871 | NA | NA
Farid et al. | 2021 | 19 | Serai, Langat River Basin, Malaysia September 2015 | Malaysia | palm oil | Metal | NA | Arsenic | NA | NA | NA | NA | river water | Water | NA | 1.82 | µg L-1 | 1.82 | µg L-1 | 0.45025 | NA | NA
Farid et al. | 2021 | 20 | Langat, Langat River Basin, Malaysia September 2015 | Malaysia | palm oil | Metal | NA | Arsenic | NA | NA | NA | NA | river water | Water | NA | 2.00 | µg L-1 | 2 | µg L-1 | 0.47712 | NA | NA
Farid et al. | 2021 | 21 | Cheras, Langat River Basin, Malaysia September 2015 | Malaysia | palm oil | Metal | NA | Arsenic | NA | NA | NA | NA | river water | Water | NA | 2.24 | µg L-1 | 2.24 | µg L-1 | 0.51055 | NA | NA
Farid et al. | 2021 | 22 | Bukit, Langat River Basin, Malaysia September 2015 | Malaysia | palm oil | Metal | NA | Arsenic | NA | NA | NA | NA | river water | Water | NA | 1.78 | µg L-1 | 1.78 | µg L-1 | 0.44404 | NA | NA
Farid et al. | 2021 | 23 | Salak, Langat River Basin, Malaysia September 2015 | Malaysia | palm oil | Metal | NA | Arsenic | NA | NA | NA | NA | river water | Water | NA | 0.67 | µg L-1 | 0.67 | µg L-1 | 0.22272 | NA | NA
Farid et al. | 2021 | 24 | Labu, Langat River Basin, Malaysia September 2015 | Malaysia | palm oil | Metal | NA | Arsenic | NA | NA | NA | NA | river water | Water | NA | 0.44 | µg L-1 | 0.44 | µg L-1 | 0.15836 | NA | NA
Sulaiman et al. | 2020 | 25 | Sepang district, Selangor, Malaysia owned by Yuwang Plantation Group | Malaysia | palm oil | Pesticide | insecticide | Cypermethrin | 6.3 | ml per L | 2.4 hectares | 0.64 L/min for a duration of 9.36 s/palm using a mist blower | virgin palm oil | Water | NA | ND | μg/g) | 5e-05 | mg L−1 | 2.1714e-05 | 0-36
Sulaiman et al. | 2020 | 25 | Sepang district, Selangor, Malaysia owned by Yuwang Plantation Group | Malaysia | palm oil | Pesticide | insecticide | Cypermethrin | 6.3 | ml per L | 2.4 hectares | 0.64 L/min for a duration of 9.36 s/palm using a mist blower | lake water | Water | NA | ND | μg/g | 0.05 | μg L−1 | 0.021189 | 0-36
Mohamed et al. | 2020 | 28 | Benut River at Simpang Renggam, Johor near oil palm plantations in April and July 2019 | Malaysia | palm oil | Metal | NA | Zinc | NA | NA | NA | NA | river water | Water |  | 0.04 | mg/L | 40 | µg L-1 | 1.6128 | NA | NA | Determination of Heavy Metal Concentration ofBenut River at Simpang Renggam, Johor
Mohamed et al. | 2020 | 28 | Benut River at Simpang Renggam, Johor near oil palm plantations in April and July 2019 | Malaysia | palm oil | Metal | NA | Zinc | NA | NA | NA | NA | river water | Water | 0.04 – 0.08 | 0.08 | mg/L | 80 | µg L-1 | 1.9085 | NA | NA | Determination of Heavy Metal Concentration ofBenut River at Simpang Renggam, Johor
Mohamed et al. | 2020 | 28 | Benut River at Simpang Renggam, Johor near oil palm plantations in April and July 2019 | Malaysia | palm oil | Metal | NA | Zinc | NA | NA | NA | NA | river water | Water | 0.04 – 0.08 | 0.25 | mg/L | 250 | µg L-1 | 2.3997 | NA | NA | Determination of Heavy Metal Concentration ofBenut River at Simpang Renggam, Johor
Mohamed et al. | 2019 | 28 | Benut River at Simpang Renggam, Johor near oil palm plantations in April and July 2019 | Malaysia | palm oil | Metal | NA | Cadmium | NA | NA | NA | NA | river water | Water | NA | 0.0005 | mg/L | 0.5 | µg L-1 | 0.17609 | NA | NA | Determination of Heavy Metal Concentration ofBenut River at Simpang Renggam, Johor
Mohamed et al. | 2019 | 28 | Benut River at Simpang Renggam, Johor near oil palm plantations in April and July 2019 | Malaysia | palm oil | Cation | NA | Manganese | NA | NA | NA | NA | river water | Water | NA | 0.03 | mg/L | 30 | µg L-1 | 1.4914 | NA | NA | Determination of Heavy Metal Concentration ofBenut River at Simpang Renggam, Johor
Mohamed et al. | 2019 | 28 | Benut River at Simpang Renggam, Johor near oil palm plantations in April and July 2019 | Malaysia | palm oil | Metal | NA | Aluminium | NA | NA | NA | NA | river water | Water | NA | 0.4 | mg/L | 400 | µg L-1 | 2.6031 | NA | NA | Determination of Heavy Metal Concentration ofBenut River at Simpang Renggam, Johor | https://www.researchgate.net/publication/229959906_The_fate_of_fluroxypyr_in_the_soil_in_an_oil_palm_agroecosystem
Mohamed et al. | 2020 | 28 | Benut River at Simpang Renggam, Johor near oil palm plantations in April and July 2019 | Malaysia | palm oil | Metal | NA | Cadmium | NA | NA | NA | NA | river water | Water |  | 0.0005 | mg/L | 0.5 | µg L-1 | 0.17609 | NA | NA | Determination of Heavy Metal Concentration ofBenut River at Simpang Renggam, Johor
Mohamed et al. | 2020 | 28 | Benut River at Simpang Renggam, Johor near oil palm plantations in April and July 2019 | Malaysia | palm oil | Metal | NA | Cadmium | NA | NA | NA | NA | river water | Water |  | 0.0011 | mg/L | 1.1 | µg L-1 | 0.32222 | NA | NA | Determination of Heavy Metal Concentration ofBenut River at Simpang Renggam, Johor
Mohamed et al. | 2020 | 28 | Benut River at Simpang Renggam, Johor near oil palm plantations in April and July 2019 | Malaysia | palm oil | Metal | NA | Manganese | NA | NA | NA | NA | river water | Water |  | 0.09 | mg/L | 90 | µg L-1 | 1.959 | NA | NA | Determination of Heavy Metal Concentration ofBenut River at Simpang Renggam, Johor
Mohamed et al. | 2020 | 28 | Benut River at Simpang Renggam, Johor near oil palm plantations in April and July 2019 | Malaysia | palm oil | Metal | NA | Manganese | NA | NA | NA | NA | river water | Water |  | 0.04 | mg/L | 40 | µg L-1 | 1.6128 | NA | NA | Determination of Heavy Metal Concentration ofBenut River at Simpang Renggam, Johor
Mohamed et al. | 2020 | 28 | Benut River at Simpang Renggam, Johor near oil palm plantations in April and July 2019 | Malaysia | palm oil | Metal | NA | Manganese | NA | NA | NA | NA | river water | Water |  | 0.06 | mg/L | 60 | µg L-1 | 1.7853 | NA | NA | Determination of Heavy Metal Concentration ofBenut River at Simpang Renggam, Johor
Mohamed et al. | 2020 | 28 | Benut River at Simpang Renggam, Johor near oil palm plantations in April and July 2019 | Malaysia | palm oil | Metal | NA | Aluminium | NA | NA | NA | NA | river water | Water |  | 1.5 | mg/L | 1500 | µg L-1 | 3.1764 | NA | NA | Determination of Heavy Metal Concentration ofBenut River at Simpang Renggam, Johor
Mohamed et al. | 2020 | 28 | Benut River at Simpang Renggam, Johor near oil palm plantations in April and July 2019 | Malaysia | palm oil | Metal | NA | Aluminium | NA | NA | NA | NA | river water | Water |  | 0.75 | mg/L | 750 | µg L-1 | 2.8756 | NA | NA | Determination of Heavy Metal Concentration ofBenut River at Simpang Renggam, Johor
Mohamed et al. | 2020 | 28 | Benut River at Simpang Renggam, Johor near oil palm plantations in April and July 2019 | Malaysia | palm oil | Metal | NA | Aluminium | NA | NA | NA | NA | river water | Water |  | 2.25 | mg/L | 2250 | µg L-1 | 3.3524 | NA | NA | Determination of Heavy Metal Concentration ofBenut River at Simpang Renggam, Johor
Mohamed et al. | 2020 | 28 | Benut River at Simpang Renggam, Johor near oil palm plantations in April and July 2019 | Malaysia | palm oil | Metal | NA | Aluminium | NA | NA | NA | NA | river water | Water |  | 2.36 | mg/L | 2360 | µg L-1 | 3.3731 | NA | NA | Determination of Heavy Metal Concentration ofBenut River at Simpang Renggam, Johor
Mohamed et al. | 2020 | 28 | Benut River at Simpang Renggam, Johor near oil palm plantations in April and July 2019 | Malaysia | palm oil | Metal | NA | Manganese | NA | NA | NA | NA | river water | Water |  | 0.02 | mg/L | 20 | µg L-1 | 1.3222 | NA | NA | Determination of Heavy Metal Concentration ofBenut River at Simpang Renggam, Johor
Mohamed et al. | 2020 | 28 | Benut River at Simpang Renggam, Johor near oil palm plantations in April and July 2019 | Malaysia | palm oil | Metal | NA | Nickel | NA | NA | NA | NA | river water | Water | 0.0014-0.005 | 0.0014 | mg/L | 1.4 | µg L-1 | 0.38021 | NA | NA | Determination of Heavy Metal Concentration ofBenut River at Simpang Renggam, Johor
Mohamed et al. | 2020 | 28 | Benut River at Simpang Renggam, Johor near oil palm plantations in April and July 2019 | Malaysia | palm oil | Metal | NA | Nickel | NA | NA | NA | NA | river water | Water | 0.0014-0.005 | 0.0052 | mg/L | 5.2 | µg L-1 | 0.79239 | NA | NA | Determination of Heavy Metal Concentration ofBenut River at Simpang Renggam, Johor
Mohamed et al. | 2020 | 28 | Benut River at Simpang Renggam, Johor near oil palm plantations in April and July 2019 | Malaysia | palm oil | Metal | NA | Chromium | NA | NA | NA | NA | river water | Water | 0.0011-0.0066 | 0.0011 | mg/L | 1.1 | µg L-1 | 0.32222 | NA | NA | Determination of Heavy Metal Concentration ofBenut River at Simpang Renggam, Johor
Mohamed et al. | 2020 | 28 | Benut River at Simpang Renggam, Johor near oil palm plantations in April and July 2019 | Malaysia | palm oil | Metal | NA | Chromium | NA | NA | NA | NA | river water | Water | 0.0011-0.0066 | 0.0026 | mg/L | 2.6 | µg L-1 | 0.5563 | NA | NA | Determination of Heavy Metal Concentration ofBenut River at Simpang Renggam, Johor
Mohamed et al. | 2020 | 28 | Benut River at Simpang Renggam, Johor near oil palm plantations in April and July 2019 | Malaysia | palm oil | Metal | NA | Chromium | NA | NA | NA | NA | river water | Water | 0.0011-0.0066 | 0.0066 | mg/L | 6.6 | µg L-1 | 0.88081 | NA | NA | Determination of Heavy Metal Concentration ofBenut River at Simpang Renggam, Johor
Mohamed et al. | 2020 | 28 | Benut River at Simpang Renggam, Johor near oil palm plantations in April and July 2019 | Malaysia | palm oil | Metal | NA | Arsenic | NA | NA | NA | NA | river water | Water | 0.0155-0.0205 | 0.0014 | mg/L | 1.4 | µg L-1 | 0.38021 | NA | NA | Determination of Heavy Metal Concentration ofBenut River at Simpang Renggam, Johor
Mohamed et al. | 2020 | 28 | Benut River at Simpang Renggam, Johor near oil palm plantations in April and July 2019 | Malaysia | palm oil | Metal | NA | Arsenic | NA | NA | NA | NA | river water | Water | 0.0155-0.0205 | 0.004 | mg/L | 4 | µg L-1 | 0.69897 | NA | NA | Determination of Heavy Metal Concentration ofBenut River at Simpang Renggam, Johor
Ayanda et al. | 2020 | 45 | Bera, Pahang (GPS 03.27362 N, 102.58044 E) Malaysia | Malaysia | palm oil | Metal | NA | Arsenic | NA | NA | NA | NA | river water | Water | NA | 1.01 | µg L-1 | 1.01 | µg L-1 | 0.3032 | 0 |  | Impact of Mg rich synthetic gypsum application on the environment and palm oil quality. Measurements taken from before experimetnal treatment
Ayanda et al. | 2020 | 45 | Bera, Pahang (GPS 03.27362 N, 102.58044 E) Malaysia | Malaysia | palm oil | Metal | NA | Cadmium | NA | NA | NA | NA | river water | Water | NA | 0.03 | µg L-1 | 0.03 | µg L-1 | 0.012837 | 0 |  | Impact of Mg rich synthetic gypsum application on the environment and palm oil quality. Measurements taken from before experimetnal treatment
Ayanda et al. | 2020 | 45 | Bera, Pahang (GPS 03.27362 N, 102.58044 E) Malaysia | Malaysia | palm oil | Metal | NA | Selenium | NA | NA | NA | NA | river water | Water | NA | 0.28 | µg L-1 | 0.28 | µg L-1 | 0.10721 | 0 |  | Impact of Mg rich synthetic gypsum application on the environment and palm oil quality. Measurements taken from before experimetnal treatment
Ayanda et al. | 2020 | 45 | Bera, Pahang (GPS 03.27362 N, 102.58044 E) Malaysia | Malaysia | palm oil | Metal | NA | Zinc | NA | NA | NA | NA | river water | Water | NA | 135.39 | µg L-1 | 135.39 | µg L-1 | 2.1348 | 0 |  | Impact of Mg rich synthetic gypsum application on the environment and palm oil quality. Measurements taken from before experimetnal treatment
Ayanda et al. | 2020 | 45 | Bera, Pahang (GPS 03.27362 N, 102.58044 E) Malaysia | Malaysia | palm oil | Metal | NA | Cerium | NA | NA | NA | NA | river water | Water | NA | 0.82 | µg L-1 | 0.82 | µg L-1 | 0.26007 | 0 |  | Impact of Mg rich synthetic gypsum application on the environment and palm oil quality. Measurements taken from before experimetnal treatment
Ayanda et al. | 2020 | 45 | Bera, Pahang (GPS 03.27362 N, 102.58044 E) Malaysia | Malaysia | palm oil | Metal | metal | Lanthanum | NA | NA | NA | NA | river water | Water | NA | 0.37 | µg L-1 | 0.37 | µg L-1 | 0.13672 | 0 |  | Impact of Mg rich synthetic gypsum application on the environment and palm oil quality. Measurements taken from before experimetnal treatment
Ayanda et al. | 2020 | 45 | Bera, Pahang (GPS 03.27362 N, 102.58044 E) Malaysia | Malaysia | palm oil | Metal | NA | Strontium | NA | NA | NA | NA | river water | Water | NA | 22.58 | µg L-1 | 22.58 | µg L-1 | 1.3725 | 0 |  | Impact of Mg rich synthetic gypsum application on the environment and palm oil quality. Measurements taken from before experimetnal treatment
Che Nadzi et al. | 2019 | 47 | 12 sampling points along the Pahang River near Jerantut Ferry with latitude N 3o 07’’ and longitude E 102o 82’’ which covered 1.2 km in distance in Malaysia. August 2016 | Malaysia | palm oil | Metal | NA | Zinc | NA | NA | NA | NA | river water | Water |  | 79.7 | μg/L | 79.7 | µg L-1 | 1.9069 |  |  | Surface water quality in palm oil plantation
Che Nadzi et al. | 2019 | 47 | 12 sampling points along the Pahang River near Jerantut Ferry with latitude N 3o 07’’ and longitude E 102o 82’’ which covered 1.2 km in distance in Malaysia. August 2016 | Malaysia | palm oil | Metal | NA | Lead | NA | NA | NA | NA | river water | Water |  | 19.1 | μg/L | 19.1 | µg L-1 | 1.3032 |  |  | Surface water quality in palm oil plantation
Che Nadzi et al. | 2019 | 47 | 12 sampling points along the Pahang River near Jerantut Ferry with latitude N 3o 07’’ and longitude E 102o 82’’ which covered 1.2 km in distance in Malaysia. August 2016 | Malaysia | palm oil | Metal | NA | Copper | NA | NA | NA | NA | river water | Water |  | 10.4 | μg/L | 10.4 | µg L-1 | 1.0569 |  |  | Surface water quality in palm oil plantation
Anifowose et al. | 2019 | 46 | Osun River originates from Igede-Ekiti (in Ekiti State) and flows southwards through Southwestern Nigeria into the Lagos lagoon and the Atlantic Gulf of Guinea sampled July (2017), February (2018) and July (2018) | Nigeria | palm oil | Metal | NA | Cobalt | NA | NA | NA | NA | river water | Water | NA | ≤0.04 | mg/L | 0.02 | µg L-1 | 0.0086002 | NA
Anifowose et al. | 2019 | 46 | Osun River originates from Igede-Ekiti (in Ekiti State) and flows southwards through Southwestern Nigeria into the Lagos lagoon and the Atlantic Gulf of Guinea sampled July (2017), February (2018) and July (2018) | Nigeria | palm oil | Metal | NA | Chromium | NA | NA | NA | NA | river water | Water | NA | ≤0.05 | mg/L | 0.025 | µg L-1 | 0.010724 | NA
Anifowose et al. | 2019 | 46 | Osun River originates from Igede-Ekiti (in Ekiti State) and flows southwards through Southwestern Nigeria into the Lagos lagoon and the Atlantic Gulf of Guinea sampled July (2017), February (2018) and July (2018) | Nigeria | palm oil | Metal | NA | Cadmium | NA | NA | NA | NA | river water | Water | NA | ≤0.03 | mg/L | 0.015 | µg L-1 | 0.006466 | NA
Anifowose et al. | 2019 | 46 | Osun River originates from Igede-Ekiti (in Ekiti State) and flows southwards through Southwestern Nigeria into the Lagos lagoon and the Atlantic Gulf of Guinea sampled July (2017), February (2018) and July (2018) | Nigeria | palm oil | Metal | NA | Lead | NA | NA | NA | NA | river water | Water | 0.08 | 0.035 | mg/L | 35 | µg L-1 | 1.5563 | NA
Anifowose et al. | 2019 | 46 | Osun River originates from Igede-Ekiti (in Ekiti State) and flows southwards through Southwestern Nigeria into the Lagos lagoon and the Atlantic Gulf of Guinea sampled July (2017), February (2018) and July (2018) | Nigeria | palm oil | Metal | NA | Nickel | NA | NA | NA | NA | river water | Water | 0.01–0.06 | 0.01 | mg/L | 10 | µg L-1 | 1.0414 | NA
Anifowose et al. | 2019 | 46 | Osun River originates from Igede-Ekiti (in Ekiti State) and flows southwards through Southwestern Nigeria into the Lagos lagoon and the Atlantic Gulf of Guinea sampled July (2017), February (2018) and July (2018) | Nigeria | palm oil | Metal | NA | Nickel | NA | NA | NA | NA | river water | Water | 0.01–0.06 | 0.06 | mg/L | 60 | µg L-1 | 1.7853 | NA
Anifowose et al. | 2019 | 46 | Osun River originates from Igede-Ekiti (in Ekiti State) and flows southwards through Southwestern Nigeria into the Lagos lagoon and the Atlantic Gulf of Guinea sampled July (2017), February (2018) and July (2018) | Nigeria | palm oil | Metal | NA | Lead | NA | NA | NA | NA | river water | Water | 0.035 | ≤0.08 | mg/L | 0.04 | µg L-1 | 0.017033 | NA
Anifowose et al. | 2019 | 46 | Osun River originates from Igede-Ekiti (in Ekiti State) and flows southwards through Southwestern Nigeria into the Lagos lagoon and the Atlantic Gulf of Guinea sampled July (2017), February (2018) and July (2018) | Nigeria | palm oil | Metal | NA | Iron | NA | NA | NA | NA | river water | Water | 0.01–4.47 | 0.01 | mg/L | 10 | µg L-1 | 1.0414 | NA
Anifowose et al. | 2019 | 46 | Osun River originates from Igede-Ekiti (in Ekiti State) and flows southwards through Southwestern Nigeria into the Lagos lagoon and the Atlantic Gulf of Guinea sampled July (2017), February (2018) and July (2018) | Nigeria | palm oil | Metal | NA | Iron | NA | NA | NA | NA | river water | Water | 0.01–4.47 | 4.47 | mg/L | 4470 | µg L-1 | 3.6504 | NA
Anifowose et al. | 2019 | 46 | Osun River originates from Igede-Ekiti (in Ekiti State) and flows southwards through Southwestern Nigeria into the Lagos lagoon and the Atlantic Gulf of Guinea sampled July (2017), February (2018) and July (2018) | Nigeria | palm oil | Metal | NA | Zinc | NA | NA | NA | NA | river water | Water | 0.01–0.75 | 0.01 | mg/L | 10 | µg L-1 | 1.0414 | NA
Anifowose et al. | 2019 | 46 | Osun River originates from Igede-Ekiti (in Ekiti State) and flows southwards through Southwestern Nigeria into the Lagos lagoon and the Atlantic Gulf of Guinea sampled July (2017), February (2018) and July (2018) | Nigeria | palm oil | Metal | NA | Zinc | NA | NA | NA | NA | river water | Water | 0.01–0.75 | 0.75 | mg/L | 750 | µg L-1 | 2.8756 | NA
Anifowose et al. | 2019 | 46 | Osun River originates from Igede-Ekiti (in Ekiti State) and flows southwards through Southwestern Nigeria into the Lagos lagoon and the Atlantic Gulf of Guinea sampled July (2017), February (2018) and July (2018) | Nigeria | palm oil | Metal | NA | Manganese | NA | NA | NA | NA | river water | Water |  | 0.41 | mg/L | 410 | µg L-1 | 2.6138 | NA
Anifowose et al. | 2019 | 46 | Osun River originates from Igede-Ekiti (in Ekiti State) and flows southwards through Southwestern Nigeria into the Lagos lagoon and the Atlantic Gulf of Guinea sampled July (2017), February (2018) and July (2018) | Nigeria | palm oil | Metal | NA | Cobalt | NA | NA | NA | NA | river water | Water |  | 0.04 | mg/L | 40 | µg L-1 | 1.6128 | NA
Anifowose et al. | 2019 | 46 | Osun River originates from Igede-Ekiti (in Ekiti State) and flows southwards through Southwestern Nigeria into the Lagos lagoon and the Atlantic Gulf of Guinea sampled July (2017), February (2018) and July (2018) | Nigeria | palm oil | Metal | NA | Chromium | NA | NA | NA | NA | river water | Water |  | 0.05 | mg/L | 50 | µg L-1 | 1.7076 | NA
Anifowose et al. | 2019 | 46 | Osun River originates from Igede-Ekiti (in Ekiti State) and flows southwards through Southwestern Nigeria into the Lagos lagoon and the Atlantic Gulf of Guinea sampled July (2017), February (2018) and July (2018) | Nigeria | palm oil | Metal | NA | Cadmium | NA | NA | NA | NA | river water | Water |  | 0.03 | mg/L | 30 | µg L-1 | 1.4914 | NA
Anifowose et al. | 2019 | 46 | Osun River originates from Igede-Ekiti (in Ekiti State) and flows southwards through Southwestern Nigeria into the Lagos lagoon and the Atlantic Gulf of Guinea sampled July (2017), February (2018) and July (2018) | Nigeria | palm oil | Metal | NA | Copper | NA | NA | NA | NA | river water | Water | 0.02–0.36 | 0.02 | mg/L | 20 | µg L-1 | 1.3222 | NA
Anifowose et al. | 2019 | 46 | Osun River originates from Igede-Ekiti (in Ekiti State) and flows southwards through Southwestern Nigeria into the Lagos lagoon and the Atlantic Gulf of Guinea sampled July (2017), February (2018) and July (2018) | Nigeria | palm oil | Metal | NA | Copper | NA | NA | NA | NA | river water | Water | 0.02–0.36 | 0.36 | mg/L | 360 | µg L-1 | 2.5575 | NA
Anifowose et al. | 2019 | 46 | Osun River originates from Igede-Ekiti (in Ekiti State) and flows southwards through Southwestern Nigeria into the Lagos lagoon and the Atlantic Gulf of Guinea sampled July (2017), February (2018) and July (2018) | Nigeria | palm oil | Metal | NA | Manganese | NA | NA | NA | NA | river water | Water |  | ≤0.41 | mg/L | 0.02 | µg L-1 | 0.0086002 | NA
Maznah et al. | 2018 | 48 | oil palm nursery located at Changkat Sulaiman, Sungkai, Perak, which is under the management of RISDA Semaian dan Landskap Sdn. Bhd. (RSSB). The geographical coordinates of RISDA nursery were 03°18′N and 101°17′E. water were taken from the drains around the plots into Amber Schott glass bottle. The distance between drains (sampling points) and oil palm seedlings was approximately 1.5 m. | Malaysia | palm oil | Pesticide | fungicide | Thiram | 51.2 | g a.i./ha | 0.5 hectares | 3 | lake water | Water | NA | < 0.1 | mg L−1 | 0.05 | μg L−1 | 0.021189 | 0
Maznah et al. | 2018 | 48 | oil palm nursery located at Changkat Sulaiman, Sungkai, Perak, which is under the management of RISDA Semaian dan Landskap Sdn. Bhd. (RSSB). The geographical coordinates of RISDA nursery were 03°18′N and 101°17′E. water were taken from the drains around the plots into Amber Schott glass bottle. The distance between drains (sampling points) and oil palm seedlings was approximately 1.5 m. | Malaysia | palm oil | Pesticide | fungicide | Thiram | 51.2 | g a.i./ha | 0.5 hectares | 3 | lake water | Water | NA | 1.26 | mg L−1 | 0.00126 | μg L−1 | 0.00054687 | 2
Maznah et al. | 2018 | 48 | oil palm nursery located at Changkat Sulaiman, Sungkai, Perak, which is under the management of RISDA Semaian dan Landskap Sdn. Bhd. (RSSB). The geographical coordinates of RISDA nursery were 03°18′N and 101°17′E. water were taken from the drains around the plots into Amber Schott glass bottle. The distance between drains (sampling points) and oil palm seedlings was approximately 1.5 m. | Malaysia | palm oil | Pesticide | fungicide | Thiram | 51.2 | g a.i./ha | 0.5 hectares | 3 | lake water | Water | NA | 0.53 | mg L−1 | 0.00053 | μg L−1 | 0.00023012 | 3
Maznah et al. | 2018 | 48 | oil palm nursery located at Changkat Sulaiman, Sungkai, Perak, which is under the management of RISDA Semaian dan Landskap Sdn. Bhd. (RSSB). The geographical coordinates of RISDA nursery were 03°18′N and 101°17′E. water were taken from the drains around the plots into Amber Schott glass bottle. The distance between drains (sampling points) and oil palm seedlings was approximately 1.5 m. | Malaysia | palm oil | Pesticide | fungicide | Thiram | 51.2 | g a.i./ha | 0.5 hectares | 3 | lake water | Water | NA | 0.27 | mg L−1 | 0.00027 | μg L−1 | 0.00011724 | 5
Maznah et al. | 2018 | 48 | oil palm nursery located at Changkat Sulaiman, Sungkai, Perak, which is under the management of RISDA Semaian dan Landskap Sdn. Bhd. (RSSB). The geographical coordinates of RISDA nursery were 03°18′N and 101°17′E. water were taken from the drains around the plots into Amber Schott glass bottle. The distance between drains (sampling points) and oil palm seedlings was approximately 1.5 m. | Malaysia | palm oil | Pesticide | fungicide | Thiram | 51.2 | g a.i./ha | 0.5 hectares | 3 | lake water | Water | NA | < 0.1 | mg L−1 | 0.05 | μg L−1 | 0.021189 | 7
Maznah et al. | 2018 | 48 | oil palm nursery located at Changkat Sulaiman, Sungkai, Perak, which is under the management of RISDA Semaian dan Landskap Sdn. Bhd. (RSSB). The geographical coordinates of RISDA nursery were 03°18′N and 101°17′E. water were taken from the drains around the plots into Amber Schott glass bottle. The distance between drains (sampling points) and oil palm seedlings was approximately 1.5 m. | Malaysia | palm oil | Pesticide | fungicide | Thiram | 51.2 | g a.i./ha | 0.5 hectares | 3 | lake water | Water | NA | < 0.1 | mg L−1 | 0.05 | μg L−1 | 0.021189 | 14
Sharip et al | 2017 | 50 | Sembrong Lake (1.96°–2.08° N, 103.12°–103.3° E) is a large (~ 8.5 km2) and shallow (mean depth ~ 3 m) reservoir located roughly 20 km from the Kluang town. more than 95% of the land use within the lake catchment is employed for agriculture. Sampled monthly from May 2016 to October 2016 | Malaysia | palm oil | Pesticide | insecticide | δ-BHC | NA | NA | NA | NA | lake water | Water | NA | 2.26 | ng/L | 2260 | μg L−1 | 3.3543 | NA | NA | frequency of detection= 29.8
Sharip et al | 2017 | 50 | Sembrong Lake (1.96°–2.08° N, 103.12°–103.3° E) is a large (~ 8.5 km2) and shallow (mean depth ~ 3 m) reservoir located roughly 20 km from the Kluang town. more than 95% of the land use within the lake catchment is employed for agriculture. Sampled monthly from May 2016 to October 2017 | Malaysia | palm oil | Pesticide | insecticide | α-BHC | NA | NA | NA | NA | lake water | Water | NA | 0.93 | ng/L | 930 | μg L−1 | 2.9689 | NA | NA | frequency of detection= 14.9
Sharip et al | 2017 | 50 | Sembrong Lake (1.96°–2.08° N, 103.12°–103.3° E) is a large (~ 8.5 km2) and shallow (mean depth ~ 3 m) reservoir located roughly 20 km from the Kluang town. more than 95% of the land use within the lake catchment is employed for agriculture. Sampled monthly from May 2016 to October 2018 | Malaysia | palm oil | Pesticide | insecticide | ɣ-BHC | NA | NA | NA | NA | lake water | Water | NA | 0.5 | ng/L | 500 | μg L−1 | 2.6998 | NA | NA | frequency of detection= 12.8
Sharip et al | 2017 | 50 | Sembrong Lake (1.96°–2.08° N, 103.12°–103.3° E) is a large (~ 8.5 km2) and shallow (mean depth ~ 3 m) reservoir located roughly 20 km from the Kluang town. more than 95% of the land use within the lake catchment is employed for agriculture. Sampled monthly from May 2016 to October 2019 | Malaysia | palm oil | Pesticide | insecticide | β-BHC | NA | NA | NA | NA | lake water | Water | NA | 0.55 | ng/L | 550 | μg L−1 | 2.7412 | NA | NA | frequency of detection= 6.4
Sharip et al | 2017 | 50 | Sembrong Lake (1.96°–2.08° N, 103.12°–103.3° E) is a large (~ 8.5 km2) and shallow (mean depth ~ 3 m) reservoir located roughly 20 km from the Kluang town. more than 95% of the land use within the lake catchment is employed for agriculture. Sampled monthly from May 2016 to October 2020 | Malaysia | palm oil | Pesticide | insecticide | α-Chlordane | NA | NA | NA | NA | lake water | Water | NA | 0.76 | ng/L | 760 | μg L−1 | 2.8814 | NA | NA | frequency of detection= 8.5
Sharip et al | 2017 | 50 | Sembrong Lake (1.96°–2.08° N, 103.12°–103.3° E) is a large (~ 8.5 km2) and shallow (mean depth ~ 3 m) reservoir located roughly 20 km from the Kluang town. more than 95% of the land use within the lake catchment is employed for agriculture. Sampled monthly from May 2016 to October 2021 | Malaysia | palm oil | Pesticide | insecticide | Aldrin | NA | NA | NA | NA | lake water | Water | NA | 3.17 | ng/L | 3170 | μg L−1 | 3.5012 | NA | NA | frequency of detection= 27.7
Sharip et al | 2017 | 50 | Sembrong Lake (1.96°–2.08° N, 103.12°–103.3° E) is a large (~ 8.5 km2) and shallow (mean depth ~ 3 m) reservoir located roughly 20 km from the Kluang town. more than 95% of the land use within the lake catchment is employed for agriculture. Sampled monthly from May 2016 to October 2022 | Malaysia | palm oil | Pesticide | insecticide | Dieldrin | NA | NA | NA | NA | lake water | Water | NA | 0.38 | ng/L | 380 | μg L−1 | 2.5809 | NA | NA | frequency of detection= 8.5
Sharip et al | 2017 | 50 | Sembrong Lake (1.96°–2.08° N, 103.12°–103.3° E) is a large (~ 8.5 km2) and shallow (mean depth ~ 3 m) reservoir located roughly 20 km from the Kluang town. more than 95% of the land use within the lake catchment is employed for agriculture. Sampled monthly from May 2016 to October 2023 | Malaysia | palm oil | Pesticide | insecticide | 4,4-DDT | NA | NA | NA | NA | lake water | Water | NA | 40.44 | ng/L | 40440 | μg L−1 | 4.6068 | NA | NA | frequency of detection= 12.8
Sharip et al | 2017 | 50 | Sembrong Lake (1.96°–2.08° N, 103.12°–103.3° E) is a large (~ 8.5 km2) and shallow (mean depth ~ 3 m) reservoir located roughly 20 km from the Kluang town. more than 95% of the land use within the lake catchment is employed for agriculture. Sampled monthly from May 2016 to October 2024 | Malaysia | palm oil | Pesticide | insecticide | 4,4-DDD | NA | NA | NA | NA | lake water | Water | NA | 0.31 | ng/L | 310 | μg L−1 | 2.4928 | NA | NA | frequency of detection= 2.1
Sharip et al | 2017 | 50 | Sembrong Lake (1.96°–2.08° N, 103.12°–103.3° E) is a large (~ 8.5 km2) and shallow (mean depth ~ 3 m) reservoir located roughly 20 km from the Kluang town. more than 95% of the land use within the lake catchment is employed for agriculture. Sampled monthly from May 2016 to October 2025 | Malaysia | palm oil | Pesticide | insecticide | 4,4-DDE | NA | NA | NA | NA | lake water | Water | NA | 0.29 | ng/L | 290 | μg L−1 | 2.4639 | NA | NA | frequency of detection= 4.2
Sharip et al | 2017 | 50 | Sembrong Lake (1.96°–2.08° N, 103.12°–103.3° E) is a large (~ 8.5 km2) and shallow (mean depth ~ 3 m) reservoir located roughly 20 km from the Kluang town. more than 95% of the land use within the lake catchment is employed for agriculture. Sampled monthly from May 2016 to October 2026 | Malaysia | palm oil | Pesticide | insecticide | Endrin | NA | NA | NA | NA | lake water | Water | NA | 2.78 | ng/L | 2780 | μg L−1 | 3.4442 | NA | NA | frequency of detection= 21.2
Sharip et al | 2017 | 50 | Sembrong Lake (1.96°–2.08° N, 103.12°–103.3° E) is a large (~ 8.5 km2) and shallow (mean depth ~ 3 m) reservoir located roughly 20 km from the Kluang town. more than 95% of the land use within the lake catchment is employed for agriculture. Sampled monthly from May 2016 to October 2027 | Malaysia | palm oil | Pesticide | insecticide | Heptachlor | NA | NA | NA | NA | lake water | Water | NA | 3.73 | ng/L | 3730 | μg L−1 | 3.5718 | NA | NA | frequency of detection= 29.8
Sharip et al | 2017 | 50 | Sembrong Lake (1.96°–2.08° N, 103.12°–103.3° E) is a large (~ 8.5 km2) and shallow (mean depth ~ 3 m) reservoir located roughly 20 km from the Kluang town. more than 95% of the land use within the lake catchment is employed for agriculture. Sampled monthly from May 2016 to October 2028 | Malaysia | palm oil | Pesticide | insecticide | Methoxychlor | NA | NA | NA | NA | lake water | Water | NA | 14.33 | ng/L | 14330 | μg L−1 | 4.1563 | NA | NA | frequency of detection= 27.7
Sharip et al | 2017 | 50 | Sembrong Lake (1.96°–2.08° N, 103.12°–103.3° E) is a large (~ 8.5 km2) and shallow (mean depth ~ 3 m) reservoir located roughly 20 km from the Kluang town. more than 95% of the land use within the lake catchment is employed for agriculture. Sampled monthly from May 2016 to October 2029 | Malaysia | palm oil | Pesticide | insecticide | α-Endosulfan | NA | NA | NA | NA | lake water | Water | NA | 0.14 | ng/L | 140 | μg L−1 | 2.1492 | NA | NA | frequency of detection= 4.3
Sharip et al | 2017 | 50 | Sembrong Lake (1.96°–2.08° N, 103.12°–103.3° E) is a large (~ 8.5 km2) and shallow (mean depth ~ 3 m) reservoir located roughly 20 km from the Kluang town. more than 95% of the land use within the lake catchment is employed for agriculture. Sampled monthly from May 2016 to October 2030 | Malaysia | palm oil | Pesticide | insecticide | β-Endosulfan | NA | NA | NA | NA | lake water | Water | NA | 3.22 | ng/L | 3220 | μg L−1 | 3.508 | NA | NA | frequency of detection= 6.4
Sharip et al | 2017 | 50 | Sembrong Lake (1.96°–2.08° N, 103.12°–103.3° E) is a large (~ 8.5 km2) and shallow (mean depth ~ 3 m) reservoir located roughly 20 km from the Kluang town. more than 95% of the land use within the lake catchment is employed for agriculture. Sampled monthly from May 2016 to October 2031 | Malaysia | palm oil | Pesticide | insecticide | Endosulfan sulphate | NA | NA | NA | NA | lake water | Water | NA | 1.01 | ng/L | 1010 | μg L−1 | 3.0048 | NA | NA | frequency of detection= 10.6
Tayeb et al. | 2017 | 51 | Tasik Chini oil palm plantation area and Tasik Chini Lake are situated near Kuantan City, Pahang, Malaysia. 3°22′30″ to 3°28′00″ N and 102°52′40″ to 102°58′10″ E | Malaysia | palm oil | Pesticide | herbicide | Triclopyr | 3 | L/ha | 0.5 ha | 1 | surface runoff | Water | NA | ND | μg/kg | 0.5 | μg L−1 | 0.17609 | 0 |  | Runoff of the herbicides triclopyr and glufosinate ammonium from oil palm plantation soil
Tayeb et al. | 2017 | 51 | Tasik Chini oil palm plantation area and Tasik Chini Lake are situated near Kuantan City, Pahang, Malaysia. 3°22′30″ to 3°28′00″ N and 102°52′40″ to 102°58′10″ E | Malaysia | palm oil | Pesticide | herbicide | Triclopyr | 3 | L/ha | 0.5 ha | 1 | surface runoff | Water | NA | 0.031 | μg/kg | 0.031 | μg L−1 | 0.013259 | 1 |  | Runoff of the herbicides triclopyr and glufosinate ammonium from oil palm plantation soil
Tayeb et al. | 2017 | 51 | Tasik Chini oil palm plantation area and Tasik Chini Lake are situated near Kuantan City, Pahang, Malaysia. 3°22′30″ to 3°28′00″ N and 102°52′40″ to 102°58′10″ E | Malaysia | palm oil | Pesticide | herbicide | Triclopyr | 3 | L/ha | 0.5 ha | 1 | surface runoff | Water | NA | 0.020 | μg/kg | 0.02 | μg L−1 | 0.0086002 | 3 |  | Runoff of the herbicides triclopyr and glufosinate ammonium from oil palm plantation soil
Tayeb et al. | 2017 | 51 | Tasik Chini oil palm plantation area and Tasik Chini Lake are situated near Kuantan City, Pahang, Malaysia. 3°22′30″ to 3°28′00″ N and 102°52′40″ to 102°58′10″ E | Malaysia | palm oil | Pesticide | herbicide | Triclopyr | 3 | L/ha | 0.5 ha | 1 | surface runoff | Water | NA | 0.009 | μg/kg | 0.009 | μg L−1 | 0.0038912 | 7 |  | Runoff of the herbicides triclopyr and glufosinate ammonium from oil palm plantation soil
Tayeb et al. | 2017 | 51 | Tasik Chini oil palm plantation area and Tasik Chini Lake are situated near Kuantan City, Pahang, Malaysia. 3°22′30″ to 3°28′00″ N and 102°52′40″ to 102°58′10″ E | Malaysia | palm oil | Pesticide | herbicide | Triclopyr | 3 | L/ha | 0.5 ha | 1 | surface runoff | Water | NA | 0.006 | μg/kg | 0.006 | μg L−1 | 0.002598 | 15 |  | Runoff of the herbicides triclopyr and glufosinate ammonium from oil palm plantation soil
Tayeb et al. | 2017 | 51 | Tasik Chini oil palm plantation area and Tasik Chini Lake are situated near Kuantan City, Pahang, Malaysia. 3°22′30″ to 3°28′00″ N and 102°52′40″ to 102°58′10″ E | Malaysia | palm oil | Pesticide | herbicide | Triclopyr | 3 | L/ha | 0.5 ha | 1 | surface runoff | Water | NA | ND | μg/kg | 0.5 | μg L−1 | 0.17609 | 30 |  | Runoff of the herbicides triclopyr and glufosinate ammonium from oil palm plantation soil
Tayeb et al. | 2017 | 51 | Tasik Chini oil palm plantation area and Tasik Chini Lake are situated near Kuantan City, Pahang, Malaysia. 3°22′30″ to 3°28′00″ N and 102°52′40″ to 102°58′10″ E | Malaysia | palm oil | Pesticide | herbicide | Triclopyr | 3 | L/ha | 0.5 ha | 1 | surface runoff | Water | NA | ND | μg/kg | 0.5 | μg L−1 | 0.17609 | 45 |  | Runoff of the herbicides triclopyr and glufosinate ammonium from oil palm plantation soil
Tayeb et al. | 2017 | 51 | Tasik Chini oil palm plantation area and Tasik Chini Lake are situated near Kuantan City, Pahang, Malaysia. 3°22′30″ to 3°28′00″ N and 102°52′40″ to 102°58′10″ E | Malaysia | palm oil | Pesticide | herbicide | Triclopyr | 3 | L/ha | 0.5 ha | 1 | surface runoff | Water | NA | ND | μgL̶1 | 0.5 | μg L−1 | 0.17609 | 0 |  | Runoff of the herbicides triclopyr and glufosinate ammonium from oil palm plantation soil
Tayeb et al. | 2017 | 51 | Tasik Chini oil palm plantation area and Tasik Chini Lake are situated near Kuantan City, Pahang, Malaysia. 3°22′30″ to 3°28′00″ N and 102°52′40″ to 102°58′10″ E | Malaysia | palm oil | Pesticide | herbicide | Triclopyr | 3 | L/ha | 0.5 ha | 1 | surface runoff | Water | NA | 0.029 | μgL̶1 | 0.029 | μg L−1 | 0.012415 | 1 |  | Runoff of the herbicides triclopyr and glufosinate ammonium from oil palm plantation soil
Tayeb et al. | 2017 | 51 | Tasik Chini oil palm plantation area and Tasik Chini Lake are situated near Kuantan City, Pahang, Malaysia. 3°22′30″ to 3°28′00″ N and 102°52′40″ to 102°58′10″ E | Malaysia | palm oil | Pesticide | herbicide | Triclopyr | 3 | L/ha | 0.5 ha | 1 | surface runoff | Water | NA | 0.019 | μgL̶1 | 0.019 | μg L−1 | 0.0081742 | 3 |  | Runoff of the herbicides triclopyr and glufosinate ammonium from oil palm plantation soil
Tayeb et al. | 2017 | 51 | Tasik Chini oil palm plantation area and Tasik Chini Lake are situated near Kuantan City, Pahang, Malaysia. 3°22′30″ to 3°28′00″ N and 102°52′40″ to 102°58′10″ E | Malaysia | palm oil | Pesticide | herbicide | Triclopyr | 3 | L/ha | 0.5 ha | 1 | surface runoff | Water | NA | 0.010 | μgL̶1 | 0.01 | μg L−1 | 0.0043214 | 7 |  | Runoff of the herbicides triclopyr and glufosinate ammonium from oil palm plantation soil
Tayeb et al. | 2017 | 51 | Tasik Chini oil palm plantation area and Tasik Chini Lake are situated near Kuantan City, Pahang, Malaysia. 3°22′30″ to 3°28′00″ N and 102°52′40″ to 102°58′10″ E | Malaysia | palm oil | Pesticide | herbicide | Triclopyr | 3 | L/ha | 0.5 ha | 1 | surface runoff | Water | NA | 0.005 | μgL̶1 | 0.005 | μg L−1 | 0.0021661 | 15 |  | Runoff of the herbicides triclopyr and glufosinate ammonium from oil palm plantation soil
Tayeb et al. | 2017 | 51 | Tasik Chini oil palm plantation area and Tasik Chini Lake are situated near Kuantan City, Pahang, Malaysia. 3°22′30″ to 3°28′00″ N and 102°52′40″ to 102°58′10″ E | Malaysia | palm oil | Pesticide | herbicide | Triclopyr | 3 | L/ha | 0.5 ha | 1 | surface runoff | Water | NA | ND | μgL̶1 | 0.5 | μg L−1 | 0.17609 | 30 |  | Runoff of the herbicides triclopyr and glufosinate ammonium from oil palm plantation soil
Tayeb et al. | 2017 | 51 | Tasik Chini oil palm plantation area and Tasik Chini Lake are situated near Kuantan City, Pahang, Malaysia. 3°22′30″ to 3°28′00″ N and 102°52′40″ to 102°58′10″ E | Malaysia | palm oil | Pesticide | herbicide | Triclopyr | 3 | L/ha | 0.5 ha | 1 | surface runoff | Water | NA | ND | μgL̶1 | 0.5 | μg L−1 | 0.17609 | 45 |  | Runoff of the herbicides triclopyr and glufosinate ammonium from oil palm plantation soil
Tayeb et al. | 2017 | 51 | Tasik Chini oil palm plantation area and Tasik Chini Lake are situated near Kuantan City, Pahang, Malaysia. 3°22′30″ to 3°28′00″ N and 102°52′40″ to 102°58′10″ E | Malaysia | palm oil | Pesticide | herbicide | Triclopyr | 3 | L/ha | 0.5 ha | 1 | lake water | Water | NA | 0 | 0 | 0.0005 |  | 0.00021709 | 0-45 |  | Runoff of the herbicides triclopyr and glufosinate ammonium from oil palm plantation soil
Tayeb et al. | 2017 | 51 | Tasik Chini oil palm plantation area and Tasik Chini Lake are situated near Kuantan City, Pahang, Malaysia. 3°22′30″ to 3°28′00″ N and 102°52′40″ to 102°58′10″ E | Malaysia | palm oil | Pesticide | herbicide | Glufosinate ammonium | 3.3 | L/ha | 0.5 ha | 1 | surface runoff | Water | NA | ND | μg/kg | 0.5 | μg L−1 | 0.17609 | 0 |  | Runoff of the herbicides triclopyr and glufosinate ammonium from oil palm plantation soil
Tayeb et al. | 2017 | 51 | Tasik Chini oil palm plantation area and Tasik Chini Lake are situated near Kuantan City, Pahang, Malaysia. 3°22′30″ to 3°28′00″ N and 102°52′40″ to 102°58′10″ E | Malaysia | palm oil | Pesticide | herbicide | Glufosinate ammonium | 3.3 | L/ha | 0.5 ha | 1 | surface runoff | Water | NA | 0.017 | μg/kg | 0.017 | μg L−1 | 0.007321 | 1 |  | Runoff of the herbicides triclopyr and glufosinate ammonium from oil palm plantation soil
Tayeb et al. | 2017 | 51 | Tasik Chini oil palm plantation area and Tasik Chini Lake are situated near Kuantan City, Pahang, Malaysia. 3°22′30″ to 3°28′00″ N and 102°52′40″ to 102°58′10″ E | Malaysia | palm oil | Pesticide | herbicide | Glufosinate ammonium | 3.3 | L/ha | 0.5 ha | 1 | surface runoff | Water | NA | 0.009 | μg/kg | 0.009 | μg L−1 | 0.0038912 | 3 |  | Runoff of the herbicides triclopyr and glufosinate ammonium from oil palm plantation soil
Tayeb et al. | 2017 | 51 | Tasik Chini oil palm plantation area and Tasik Chini Lake are situated near Kuantan City, Pahang, Malaysia. 3°22′30″ to 3°28′00″ N and 102°52′40″ to 102°58′10″ E | Malaysia | palm oil | Pesticide | herbicide | Glufosinate ammonium | 3.3 | L/ha | 0.5 ha | 1 | surface runoff | Water | NA | 0.005 | μg/kg | 0.005 | μg L−1 | 0.0021661 | 7 |  | Runoff of the herbicides triclopyr and glufosinate ammonium from oil palm plantation soil
Tayeb et al. | 2017 | 51 | Tasik Chini oil palm plantation area and Tasik Chini Lake are situated near Kuantan City, Pahang, Malaysia. 3°22′30″ to 3°28′00″ N and 102°52′40″ to 102°58′10″ E | Malaysia | palm oil | Pesticide | herbicide | Glufosinate ammonium | 3.3 | L/ha | 0.5 ha | 1 | surface runoff | Water | NA | ND | μg/kg | 0.5 | μg L−1 | 0.17609 | 15 |  | Runoff of the herbicides triclopyr and glufosinate ammonium from oil palm plantation soil
Tayeb et al. | 2017 | 51 | Tasik Chini oil palm plantation area and Tasik Chini Lake are situated near Kuantan City, Pahang, Malaysia. 3°22′30″ to 3°28′00″ N and 102°52′40″ to 102°58′10″ E | Malaysia | palm oil | Pesticide | herbicide | Glufosinate ammonium | 3.3 | L/ha | 0.5 ha | 1 | surface runoff | Water | NA | ND | μg/kg | 0.5 | μg L−1 | 0.17609 | 30 |  | Runoff of the herbicides triclopyr and glufosinate ammonium from oil palm plantation soil
Tayeb et al. | 2017 | 51 | Tasik Chini oil palm plantation area and Tasik Chini Lake are situated near Kuantan City, Pahang, Malaysia. 3°22′30″ to 3°28′00″ N and 102°52′40″ to 102°58′10″ E | Malaysia | palm oil | Pesticide | herbicide | Glufosinate ammonium | 3.3 | L/ha | 0.5 ha | 1 | surface runoff | Water | NA | ND | μgL̶1 | 0.5 | μg L−1 | 0.17609 | 0 |  | Runoff of the herbicides triclopyr and glufosinate ammonium from oil palm plantation soil
Tayeb et al. | 2017 | 51 | Tasik Chini oil palm plantation area and Tasik Chini Lake are situated near Kuantan City, Pahang, Malaysia. 3°22′30″ to 3°28′00″ N and 102°52′40″ to 102°58′10″ E | Malaysia | palm oil | Pesticide | herbicide | Glufosinate ammonium | 3.3 | L/ha | 0.5 ha | 1 | surface runoff | Water | NA | 0.023 | μgL̶1 | 0.023 | μg L−1 | 0.0098756 | 1 |  | Runoff of the herbicides triclopyr and glufosinate ammonium from oil palm plantation soil
Tayeb et al. | 2017 | 51 | Tasik Chini oil palm plantation area and Tasik Chini Lake are situated near Kuantan City, Pahang, Malaysia. 3°22′30″ to 3°28′00″ N and 102°52′40″ to 102°58′10″ E | Malaysia | palm oil | Pesticide | herbicide | Glufosinate ammonium | 3.3 | L/ha | 0.5 ha | 1 | surface runoff | Water | NA | 0.015 | μgL̶1 | 0.015 | μg L−1 | 0.006466 | 3 |  | Runoff of the herbicides triclopyr and glufosinate ammonium from oil palm plantation soil
Tayeb et al. | 2017 | 51 | Tasik Chini oil palm plantation area and Tasik Chini Lake are situated near Kuantan City, Pahang, Malaysia. 3°22′30″ to 3°28′00″ N and 102°52′40″ to 102°58′10″ E | Malaysia | palm oil | Pesticide | herbicide | Glufosinate ammonium | 3.3 | L/ha | 0.5 ha | 1 | surface runoff | Water | NA | 0.008 | μgL̶1 | 0.008 | μg L−1 | 0.0034605 | 7 |  | Runoff of the herbicides triclopyr and glufosinate ammonium from oil palm plantation soil
Tayeb et al. | 2017 | 51 | Tasik Chini oil palm plantation area and Tasik Chini Lake are situated near Kuantan City, Pahang, Malaysia. 3°22′30″ to 3°28′00″ N and 102°52′40″ to 102°58′10″ E | Malaysia | palm oil | Pesticide | herbicide | Glufosinate ammonium | 3.3 | L/ha | 0.5 ha | 1 | surface runoff | Water | NA | 0.003 | μgL̶1 | 0.003 | μg L−1 | 0.0013009 | 15 |  | Runoff of the herbicides triclopyr and glufosinate ammonium from oil palm plantation soil
Tayeb et al. | 2017 | 51 | Tasik Chini oil palm plantation area and Tasik Chini Lake are situated near Kuantan City, Pahang, Malaysia. 3°22′30″ to 3°28′00″ N and 102°52′40″ to 102°58′10″ E | Malaysia | palm oil | Pesticide | herbicide | Glufosinate ammonium | 3.3 | L/ha | 0.5 ha | 1 | surface runoff | Water | NA | ND | μgL̶1 | 0.5 | μg L−1 | 0.17609 | 30 |  | Runoff of the herbicides triclopyr and glufosinate ammonium from oil palm plantation soil
Tayeb et al. | 2017 | 51 | Tasik Chini oil palm plantation area and Tasik Chini Lake are situated near Kuantan City, Pahang, Malaysia. 3°22′30″ to 3°28′00″ N and 102°52′40″ to 102°58′10″ E | Malaysia | palm oil | Pesticide | herbicide | Glufosinate ammonium | 3.3 | L/ha | 0.5 ha | 1 | surface runoff | Water | NA | ND | μgL̶1 | 0.5 | μg L−1 | 0.17609 | 45 |  | Runoff of the herbicides triclopyr and glufosinate ammonium from oil palm plantation soil
Tayeb et al. | 2017 | 51 | Tasik Chini oil palm plantation area and Tasik Chini Lake are situated near Kuantan City, Pahang, Malaysia. 3°22′30″ to 3°28′00″ N and 102°52′40″ to 102°58′10″ E | Malaysia | palm oil | Pesticide | herbicide | Glufosinate ammonium | 3.3 | L/ha | 0.5 ha | 1 | lake water | Water | NA | 0 | 0 | 0.0005 |  | 0.00021709 | 0-45 |  | Runoff of the herbicides triclopyr and glufosinate ammonium from oil palm plantation soil
Sim et al. | 2017 | 52 | Nakan rivera E114°29′08.0″ N03°26′39.6″ Northern Sarawk Malaysia. | Malaysia | palm oil | Metal | NA | Aluminium | NA | NA | NA | NA | river water | Water | NA | 0.01 | mg/L | 0.01 | μg L−1 | 0.0043214 | NA | NA | Assessment of Trace Metals in Water and Sediment in a Tropical River Potentially Affected by Land Use Activities in Northern Sarawak, Malaysia
Sim et al. | 2017 | 52 | Nakan rivera E114°29′08.0″ N03°26′39.6″ Northern Sarawk Malaysia. | Malaysia | palm oil | Metal | NA | Iron | NA | NA | NA | NA | river water | Water | NA | 0.16 | mg/L | 0.16 | μg L−1 | 0.064458 | NA | NA | Assessment of Trace Metals in Water and Sediment in a Tropical River Potentially Affected by Land Use Activities in Northern Sarawak, Malaysia
Sim et al. | 2017 | 52 | Nakan rivera E114°29′08.0″ N03°26′39.6″ Northern Sarawk Malaysia. | Malaysia | palm oil | Metal | NA | Manganese | NA | NA | NA | NA | river water | Water | NA | 0.01 | mg/L | 0.01 | μg L−1 | 0.0043214 | NA | NA | Assessment of Trace Metals in Water and Sediment in a Tropical River Potentially Affected by Land Use Activities in Northern Sarawak, Malaysia
Sim et al. | 2017 | 52 | Nakan rivera E114°29′08.0″ N03°26′39.6″ Northern Sarawk Malaysia. | Malaysia | palm oil | Metal | NA | Zinc | NA | NA | NA | NA | river water | Water | NA | 0.02 | mg/L | 0.02 | μg L−1 | 0.0086002 | NA | NA | Assessment of Trace Metals in Water and Sediment in a Tropical River Potentially Affected by Land Use Activities in Northern Sarawak, Malaysia
Muhamad et al. | 2005 | 60 | oil palm plantation Malaysian Agriculture Horticulture Sdn Bhd. central Selangor, Peninsular Malaysia | Malaysia | palm oil | Pesticide | herbicide | Fluroxypyr | 72.05 | g a.i./ha | 6 ha | 1 | river water | Water |  | 0.06 | μg/L | 0.06 | µg L-1 | 0.025306 | 0 | NA | The fate of fluroxypyr in the soil in an oil palm agroecosystem
Muhamad et al. | 2005 | 60 | oil palm plantation Malaysian Agriculture Horticulture Sdn Bhd. central Selangor, Peninsular Malaysia | Malaysia | palm oil | Pesticide | herbicide | Fluroxypyr | 72.05 | g a.i./ha | 6 ha | 1 | river water | Water |  | 0.21 | μg/L | 0.21 | µg L-1 | 0.082785 | 1 | NA | The fate of fluroxypyr in the soil in an oil palm agroecosystem
Muhamad et al. | 2005 | 60 | oil palm plantation Malaysian Agriculture Horticulture Sdn Bhd. central Selangor, Peninsular Malaysia | Malaysia | palm oil | Pesticide | herbicide | Fluroxypyr | 72.05 | g a.i./ha | 6 ha | 1 | river water | Water |  | 0.3 | μg/L | 0.3 | µg L-1 | 0.11394 | 5 | NA | The fate of fluroxypyr in the soil in an oil palm agroecosystem
Hart & Sly et al. | 1992 | 61 | Linggi River drainage basin in Negeri Sembilan Malaysia average across 13 sample sites | Malaysia | palm oil | Metal | NA | Lead | NA | NA | NA | NA | river water | Water |  | 0.28 | mg/L | 280 | µg L-1 | 2.4487 | NA | NA | Inventory of heavy metals and organic micropollutants in an urban watercatchment drainage basin
Hart & Sly et al. | 1992 | 61 | Linggi River drainage basin in Negeri Sembilan Malaysia average across 13 sample sites | Malaysia | palm oil | Metal | NA | Cadmium | NA | NA | NA | NA | river water | Water |  | 17.7 | μg/L | 17.7 | µg L-1 | 1.2718 | NA | NA | Inventory of heavy metals and organic micropollutants in an urban watercatchment drainage basin
Hart & Sly et al. | 1992 | 61 | Linggi River drainage basin in Negeri Sembilan Malaysia average across 13 sample sites | Malaysia | palm oil | Metal | NA | Copper | NA | NA | NA | NA | river water | Water |  | 0.19 | mg/L | 190 | µg L-1 | 2.281 | NA | NA | Inventory of heavy metals and organic micropollutants in an urban watercatchment drainage basin
Hart & Sly et al. | 1992 | 61 | Linggi River drainage basin in Negeri Sembilan Malaysia average across 13 sample sites | Malaysia | palm oil | Metal | NA | Zinc | NA | NA | NA | NA | river water | Water |  | 0.767 | mg/L | 767 | µg L-1 | 2.8854 | NA | NA | Inventory of heavy metals and organic micropollutants in an urban watercatchment drainage basin
Khan & Lim | 1991 | 62 | sub-basins: Linggi, Simin and Kundor in Linggi River Basin, Malaysia | Malaysia | palm oil | Cation | NA | Sodium | NA | NA | NA | NA | river water | Water | 0.93-117.73 | 0.93 | mg/L | 930 | µg L-1 | 2.9689 | NA | NA | Distribution of metals in the Linggi River Basin, Malaysia, with reference to pollution
Khan & Lim | 1991 | 62 | sub-basins: Linggi, Simin and Kundor in Linggi River Basin, Malaysia | Malaysia | palm oil | Cation | NA | Sodium | NA | NA | NA | NA | river water | Water | 0.93-117.73 | 117.73 | mg/L | 117730 | µg L-1 | 5.0709 | NA | NA | Distribution of metals in the Linggi River Basin, Malaysia, with reference to pollution
Khan & Lim | 1991 | 62 | sub-basins: Linggi, Simin and Kundor in Linggi River Basin | Malaysia | palm oil | Nutrient | NA | Potassium | NA | NA | NA | NA | river water | Water | 0.88-77.03 | 0.88 | mg/L | 880 | µg L-1 | 2.945 | NA | NA | Distribution of metals in the Linggi River Basin, Malaysia, with reference to pollution
Khan & Lim | 1991 | 62 | sub-basins: Linggi, Simin and Kundor in Linggi River Basin | Malaysia | palm oil | Nutrient | NA | Potassium | NA | NA | NA | NA | river water | Water | 0.88-77.03 | 77.03 | mg/L | 77030 | µg L-1 | 4.8867 | NA | NA | Distribution of metals in the Linggi River Basin, Malaysia, with reference to pollution
Khan & Lim | 1991 | 62 | sub-basins: Linggi, Simin and Kundor in Linggi River Basin | Malaysia | palm oil | Cation | NA | Calcium | NA | NA | NA | NA | river water | Water | 1.89-24.00 | 1.89 | mg/L | 1890 | µg L-1 | 3.2767 | NA | NA | Distribution of metals in the Linggi River Basin, Malaysia, with reference to pollution
Khan & Lim | 1991 | 62 | sub-basins: Linggi, Simin and Kundor in Linggi River Basin | Malaysia | palm oil | Cation | NA | Calcium | NA | NA | NA | NA | river water | Water | 1.89-24.00 | 24 | mg/L | 24000 | µg L-1 | 4.3802 | NA | NA | Distribution of metals in the Linggi River Basin, Malaysia, with reference to pollution
Khan & Lim | 1991 | 62 | sub-basins: Linggi, Simin and Kundor in Linggi River Basin | Malaysia | palm oil | Cation | NA | Magnesium | NA | NA | NA | NA | river water | Water | 0.30-14.78 | 0.3 | mg/L | 300 | µg L-1 | 2.4786 | NA | NA | Distribution of metals in the Linggi River Basin, Malaysia, with reference to pollution
Khan & Lim | 1991 | 62 | sub-basins: Linggi, Simin and Kundor in Linggi River Basin | Malaysia | palm oil | Cation | NA | Magnesium | NA | NA | NA | NA | river water | Water | 0.30-14.78 | 14.78 | mg/L | 14780 | µg L-1 | 4.1697 | NA | NA | Distribution of metals in the Linggi River Basin, Malaysia, with reference to pollution
Khan & Lim | 1991 | 62 | sub-basins: Linggi, Simin and Kundor in Linggi River Basin | Malaysia | palm oil | Metal | NA | Iron | NA | NA | NA | NA | river water | Water | 0.47-12.2 | 0.47 | mg/L | 470 | µg L-1 | 2.673 | NA | NA | Distribution of metals in the Linggi River Basin, Malaysia, with reference to pollution
Khan & Lim | 1991 | 62 | sub-basins: Linggi, Simin and Kundor in Linggi River Basin | Malaysia | palm oil | Metal | NA | Iron | NA | NA | NA | NA | river water | Water | 0.47-12.2 | 12.2 | mg/L | 12200 | µg L-1 | 4.0864 | NA | NA | Distribution of metals in the Linggi River Basin, Malaysia, with reference to pollution
Khan & Lim | 1991 | 62 | sub-basins: Linggi, Simin and Kundor in Linggi River Basin | Malaysia | palm oil | Metal | NA | Zinc | NA | NA | NA | NA | river water | Water | 0.06-5.12 | 0.06 | mg/L | 60 | µg L-1 | 1.7853 | NA | NA | Distribution of metals in the Linggi River Basin, Malaysia, with reference to pollution
Khan & Lim | 1991 | 62 | sub-basins: Linggi, Simin and Kundor in Linggi River Basin | Malaysia | palm oil | Metal | NA | Zinc | NA | NA | NA | NA | river water | Water | 0.06-5.12 | 5.12 | mg/L | 5120 | µg L-1 | 3.7094 | NA | NA | Distribution of metals in the Linggi River Basin, Malaysia, with reference to pollution
Khan & Lim | 1991 | 62 | sub-basins: Linggi, Simin and Kundor in Linggi River Basin | Malaysia | palm oil | Metal | NA | Copper | NA | NA | NA | NA | river water | Water | 0.06-5.12 | 2.88 | mg/L | 2880 | µg L-1 | 3.4595 | NA | NA | Distribution of metals in the Linggi River Basin, Malaysia, with reference to pollution
Khan & Lim | 1991 | 62 | sub-basins: Linggi, Simin and Kundor in Linggi River Basin | Malaysia | palm oil | Metal | NA | Manganese | NA | NA | NA | NA | river water | Water | 0.06-5.12 | 0.18 | mg/L | 180 | µg L-1 | 2.2577 | NA | NA | Distribution of metals in the Linggi River Basin, Malaysia, with reference to pollution
Note on N1: The Bat Computer: water soil etc
Note on Q1: [Threaded comment] Your version of Excel allows you to read this threaded comment; however, any edits to it will get removed if the file is opened in a newer version of Excel. Learn more: https://go.microsoft.com/fwlink/?linkid=870924 Comment: If range was provided, several rows were entered for the same data. If a value was <0.1, 0.05 (half the detection limit) was entered as conc
Note on S1: [Threaded comment] Your version of Excel allows you to read this threaded comment; however, any edits to it will get removed if the file is opened in a newer version of Excel. Learn more: https://go.microsoft.com/fwlink/?linkid=870924 Comment: UNITS CHOSEN BASED ON MEDIUM ANALYSED ND converted to half the detection limit (unless detection limit not given in paper)
Note on U1: [Threaded comment] Your version of Excel allows you to read this threaded comment; however, any edits to it will get removed if the file is opened in a newer version of Excel. Learn more: https://go.microsoft.com/fwlink/?linkid=870924 Comment: LOG+1

## Water - metals
Author | Year | Sample_site | Study_location | Country | Crop | Type | Organic_type | Active_ingredient | Metal/pesticide | Application concentration | Units | Area | Applications | Medium | Summary | Range | Environmental concentration | Units | Conversion_to_universal | Units_universal | Log | Time after application | Area | Type of paper
Mohamed et al. | 2019 | 28 | Benut River at Simpang Renggam, Johor near oil palm plantations in April and July 2019 | Malaysia | palm oil | Metal | NA | Aluminium | Metal | NA | NA | NA | NA | river water | Water | NA | 0.4 | mg/L | 400 | µg L-1 | 2.6031 | NA | NA | Determination of Heavy Metal Concentration ofBenut River at Simpang Renggam, Johor
Mohamed et al. | 2020 | 28 | Benut River at Simpang Renggam, Johor near oil palm plantations in April and July 2019 | Malaysia | palm oil | Metal | NA | Aluminium | Metal | NA | NA | NA | NA | river water | Water |  | 1.5 | mg/L | 1500 | µg L-1 | 3.1764 | NA | NA | Determination of Heavy Metal Concentration ofBenut River at Simpang Renggam, Johor
Mohamed et al. | 2020 | 28 | Benut River at Simpang Renggam, Johor near oil palm plantations in April and July 2019 | Malaysia | palm oil | Metal | NA | Aluminium | Metal | NA | NA | NA | NA | river water | Water |  | 0.75 | mg/L | 750 | µg L-1 | 2.8756 | NA | NA | Determination of Heavy Metal Concentration ofBenut River at Simpang Renggam, Johor
Mohamed et al. | 2020 | 28 | Benut River at Simpang Renggam, Johor near oil palm plantations in April and July 2019 | Malaysia | palm oil | Metal | NA | Aluminium | Metal | NA | NA | NA | NA | river water | Water |  | 2.25 | mg/L | 2250 | µg L-1 | 3.3524 | NA | NA | Determination of Heavy Metal Concentration ofBenut River at Simpang Renggam, Johor
Mohamed et al. | 2020 | 28 | Benut River at Simpang Renggam, Johor near oil palm plantations in April and July 2019 | Malaysia | palm oil | Metal | NA | Aluminium | Metal | NA | NA | NA | NA | river water | Water |  | 2.36 | mg/L | 2360 | µg L-1 | 3.3731 | NA | NA | Determination of Heavy Metal Concentration ofBenut River at Simpang Renggam, Johor
Sim et al. | 2017 | 52 | Nakan rivera E114°29′08.0″ N03°26′39.6″ Northern Sarawk Malaysia. | Malaysia | palm oil | Metal | NA | Aluminium | Metal | NA | NA | NA | NA | river water | Water | NA | 0.01 | mg/L | 10 | μg L−1 | 1.0414 | NA | NA | Assessment of Trace Metals in Water and Sediment in a Tropical River Potentially Affected by Land Use Activities in Northern Sarawak, Malaysia
Farid et al. | 2021 | 17 | Pangsoon, Langat River Basin, Malaysia collected September 2015 | Malaysia | palm oil | Metal | NA | Arsenic | Metal | NA | NA | NA | NA | river water | Water | NA | 1.59 | µg L-1 | 1.59 | µg L-1 | 0.4133 | NA | NA | 42248
Farid et al. | 2021 | 18 | Lolo, Langat River Basin, Malaysia September 2015 | Malaysia | palm oil | Metal | NA | Arsenic | Metal | NA | NA | NA | NA | river water | Water | NA | 2.62 | µg L-1 | 2.62 | µg L-1 | 0.55871 | NA | NA
Farid et al. | 2021 | 19 | Serai, Langat River Basin, Malaysia September 2015 | Malaysia | palm oil | Metal | NA | Arsenic | Metal | NA | NA | NA | NA | river water | Water | NA | 1.82 | µg L-1 | 1.82 | µg L-1 | 0.45025 | NA | NA
Farid et al. | 2021 | 20 | Langat, Langat River Basin, Malaysia September 2015 | Malaysia | palm oil | Metal | NA | Arsenic | Metal | NA | NA | NA | NA | river water | Water | NA | 2.00 | µg L-1 | 2 | µg L-1 | 0.47712 | NA | NA
Farid et al. | 2021 | 21 | Cheras, Langat River Basin, Malaysia September 2015 | Malaysia | palm oil | Metal | NA | Arsenic | Metal | NA | NA | NA | NA | river water | Water | NA | 2.24 | µg L-1 | 2.24 | µg L-1 | 0.51055 | NA | NA
Farid et al. | 2021 | 22 | Bukit, Langat River Basin, Malaysia September 2015 | Malaysia | palm oil | Metal | NA | Arsenic | Metal | NA | NA | NA | NA | river water | Water | NA | 1.78 | µg L-1 | 1.78 | µg L-1 | 0.44404 | NA | NA
Farid et al. | 2021 | 23 | Salak, Langat River Basin, Malaysia September 2015 | Malaysia | palm oil | Metal | NA | Arsenic | Metal | NA | NA | NA | NA | river water | Water | NA | 0.67 | µg L-1 | 0.67 | µg L-1 | 0.22272 | NA | NA
Farid et al. | 2021 | 24 | Labu, Langat River Basin, Malaysia September 2015 | Malaysia | palm oil | Metal | NA | Arsenic | Metal | NA | NA | NA | NA | river water | Water | NA | 0.44 | µg L-1 | 0.44 | µg L-1 | 0.15836 | NA | NA
Mohamed et al. | 2020 | 28 | Benut River at Simpang Renggam, Johor near oil palm plantations in April and July 2019 | Malaysia | palm oil | Metal | NA | Arsenic | Metal | NA | NA | NA | NA | river water | Water | 0.0155-0.0205 | 0.0014 | mg/L | 1.4 | µg L-1 | 0.38021 | NA | NA | Determination of Heavy Metal Concentration ofBenut River at Simpang Renggam, Johor
Mohamed et al. | 2020 | 28 | Benut River at Simpang Renggam, Johor near oil palm plantations in April and July 2019 | Malaysia | palm oil | Metal | NA | Arsenic | Metal | NA | NA | NA | NA | river water | Water | 0.0155-0.0205 | 0.004 | mg/L | 4 | µg L-1 | 0.69897 | NA | NA | Determination of Heavy Metal Concentration ofBenut River at Simpang Renggam, Johor
Ayanda et al. | 2020 | 45 | Bera, Pahang (GPS 03.27362 N, 102.58044 E) Malaysia | Malaysia | palm oil | Metal | NA | Arsenic | Metal | NA | NA | NA | NA | river water | Water | NA | 1.01 | µg L-1 | 1.01 | µg L-1 | 0.3032 | 0 |  | Impact of Mg rich synthetic gypsum application on the environment and palm oil quality. Measurements taken from before experimetnal treatment
Mohamed et al. | 2019 | 28 | Benut River at Simpang Renggam, Johor near oil palm plantations in April and July 2019 | Malaysia | palm oil | Metal | NA | Cadmium | Metal | NA | NA | NA | NA | river water | Water | NA | 0.0005 | mg/L | 0.5 | µg L-1 | 0.17609 | NA | NA | Determination of Heavy Metal Concentration ofBenut River at Simpang Renggam, Johor
Mohamed et al. | 2020 | 28 | Benut River at Simpang Renggam, Johor near oil palm plantations in April and July 2019 | Malaysia | palm oil | Metal | NA | Cadmium | Metal | NA | NA | NA | NA | river water | Water |  | 0.0005 | mg/L | 0.5 | µg L-1 | 0.17609 | NA | NA | Determination of Heavy Metal Concentration ofBenut River at Simpang Renggam, Johor
Mohamed et al. | 2020 | 28 | Benut River at Simpang Renggam, Johor near oil palm plantations in April and July 2019 | Malaysia | palm oil | Metal | NA | Cadmium | Metal | NA | NA | NA | NA | river water | Water |  | 0.0011 | mg/L | 1.1 | µg L-1 | 0.32222 | NA | NA | Determination of Heavy Metal Concentration ofBenut River at Simpang Renggam, Johor
Ayanda et al. | 2020 | 45 | Bera, Pahang (GPS 03.27362 N, 102.58044 E) Malaysia | Malaysia | palm oil | Metal | NA | Cadmium | Metal | NA | NA | NA | NA | river water | Water | NA | 0.03 | µg L-1 | 0.03 | µg L-1 | 0.012837 | 0 |  | Impact of Mg rich synthetic gypsum application on the environment and palm oil quality. Measurements taken from before experimetnal treatment
Anifowose et al. | 2019 | 46 | Osun River originates from Igede-Ekiti (in Ekiti State) and flows southwards through Southwestern Nigeria into the Lagos lagoon and the Atlantic Gulf of Guinea sampled July (2017), February (2018) and July (2018) | Nigeria | palm oil | Metal | NA | Cadmium | Metal | NA | NA | NA | NA | river water | Water | NA | ≤0.03 | mg/L | 15 | µg L-1 | 1.2041 | NA
Anifowose et al. | 2019 | 46 | Osun River originates from Igede-Ekiti (in Ekiti State) and flows southwards through Southwestern Nigeria into the Lagos lagoon and the Atlantic Gulf of Guinea sampled July (2017), February (2018) and July (2018) | Nigeria | palm oil | Metal | NA | Cadmium | Metal | NA | NA | NA | NA | river water | Water |  | 0.03 | mg/L | 30 | µg L-1 | 1.4914 | NA
Hart & Sly et al. | 1992 | 61 | Linggi River drainage basin in Negeri Sembilan Malaysia average across 13 sample sites | Malaysia | palm oil | Metal | NA | Cadmium | Metal | NA | NA | NA | NA | river water | Water |  | 17.7 | μg/L | 17.7 | µg L-1 | 1.2718 | NA | NA | Inventory of heavy metals and organic micropollutants in an urban watercatchment drainage basin
Ayanda et al. | 2020 | 45 | Bera, Pahang (GPS 03.27362 N, 102.58044 E) Malaysia | Malaysia | palm oil | Metal | NA | Cerium | Metal | NA | NA | NA | NA | river water | Water | NA | 0.82 | µg L-1 | 0.82 | µg L-1 | 0.26007 | 0 |  | Impact of Mg rich synthetic gypsum application on the environment and palm oil quality. Measurements taken from before experimetnal treatment
Mohamed et al. | 2020 | 28 | Benut River at Simpang Renggam, Johor near oil palm plantations in April and July 2019 | Malaysia | palm oil | Metal | NA | Chromium | Metal | NA | NA | NA | NA | river water | Water | 0.0011-0.0066 | 0.0011 | mg/L | 1.1 | µg L-1 | 0.32222 | NA | NA | Determination of Heavy Metal Concentration ofBenut River at Simpang Renggam, Johor
Mohamed et al. | 2020 | 28 | Benut River at Simpang Renggam, Johor near oil palm plantations in April and July 2019 | Malaysia | palm oil | Metal | NA | Chromium | Metal | NA | NA | NA | NA | river water | Water | 0.0011-0.0066 | 0.0026 | mg/L | 2.6 | µg L-1 | 0.5563 | NA | NA | Determination of Heavy Metal Concentration ofBenut River at Simpang Renggam, Johor
Mohamed et al. | 2020 | 28 | Benut River at Simpang Renggam, Johor near oil palm plantations in April and July 2019 | Malaysia | palm oil | Metal | NA | Chromium | Metal | NA | NA | NA | NA | river water | Water | 0.0011-0.0066 | 0.0066 | mg/L | 6.6 | µg L-1 | 0.88081 | NA | NA | Determination of Heavy Metal Concentration ofBenut River at Simpang Renggam, Johor
Anifowose et al. | 2019 | 46 | Osun River originates from Igede-Ekiti (in Ekiti State) and flows southwards through Southwestern Nigeria into the Lagos lagoon and the Atlantic Gulf of Guinea sampled July (2017), February (2018) and July (2018) | Nigeria | palm oil | Metal | NA | Chromium | Metal | NA | NA | NA | NA | river water | Water | NA | ≤0.05 | mg/L | 25 | µg L-1 | 1.415 | NA
Anifowose et al. | 2019 | 46 | Osun River originates from Igede-Ekiti (in Ekiti State) and flows southwards through Southwestern Nigeria into the Lagos lagoon and the Atlantic Gulf of Guinea sampled July (2017), February (2018) and July (2018) | Nigeria | palm oil | Metal | NA | Chromium | Metal | NA | NA | NA | NA | river water | Water |  | 0.05 | mg/L | 50 | µg L-1 | 1.7076 | NA |  |  | https://www.researchgate.net/publication/229959906_The_fate_of_fluroxypyr_in_the_soil_in_an_oil_palm_agroecosystem
Anifowose et al. | 2019 | 46 | Osun River originates from Igede-Ekiti (in Ekiti State) and flows southwards through Southwestern Nigeria into the Lagos lagoon and the Atlantic Gulf of Guinea sampled July (2017), February (2018) and July (2018) | Nigeria | palm oil | Metal | NA | Cobalt | Metal | NA | NA | NA | NA | river water | Water | NA | ≤0.04 | mg/L | 20 | µg L-1 | 1.3222 | NA
Anifowose et al. | 2019 | 46 | Osun River originates from Igede-Ekiti (in Ekiti State) and flows southwards through Southwestern Nigeria into the Lagos lagoon and the Atlantic Gulf of Guinea sampled July (2017), February (2018) and July (2018) | Nigeria | palm oil | Metal | NA | Cobalt | Metal | NA | NA | NA | NA | river water | Water |  | 0.04 | mg/L | 40 | µg L-1 | 1.6128 | NA
Che Nadzi et al. | 2019 | 47 | 12 sampling points along the Pahang River near Jerantut Ferry with latitude N 3o 07’’ and longitude E 102o 82’’ which covered 1.2 km in distance in Malaysia. August 2016 | Malaysia | palm oil | Metal | NA | Copper | Metal | NA | NA | NA | NA | river water | Water |  | 10.4 | μg/L | 10.4 | µg L-1 | 1.0569 |  |  | Surface water quality in palm oil plantation
Anifowose et al. | 2019 | 46 | Osun River originates from Igede-Ekiti (in Ekiti State) and flows southwards through Southwestern Nigeria into the Lagos lagoon and the Atlantic Gulf of Guinea sampled July (2017), February (2018) and July (2018) | Nigeria | palm oil | Metal | NA | Copper | Metal | NA | NA | NA | NA | river water | Water | 0.02–0.36 | 0.02 | mg/L | 20 | µg L-1 | 1.3222 | NA
Anifowose et al. | 2019 | 46 | Osun River originates from Igede-Ekiti (in Ekiti State) and flows southwards through Southwestern Nigeria into the Lagos lagoon and the Atlantic Gulf of Guinea sampled July (2017), February (2018) and July (2018) | Nigeria | palm oil | Metal | NA | Copper | Metal | NA | NA | NA | NA | river water | Water | 0.02–0.36 | 0.36 | mg/L | 360 | µg L-1 | 2.5575 | NA
Hart & Sly et al. | 1992 | 61 | Linggi River drainage basin in Negeri Sembilan Malaysia average across 13 sample sites | Malaysia | palm oil | Metal | NA | Copper | Metal | NA | NA | NA | NA | river water | Water |  | 0.19 | mg/L | 190 | µg L-1 | 2.281 | NA | NA | Inventory of heavy metals and organic micropollutants in an urban watercatchment drainage basin
Khan & Lim | 1991 | 62 | sub-basins: Linggi, Simin and Kundor in Linggi River Basin | Malaysia | palm oil | Metal | NA | Copper | Metal | NA | NA | NA | NA | river water | Water | 0.06-5.12 | 2.88 | mg/L | 2880 | µg L-1 | 3.4595 | NA | NA | Distribution of metals in the Linggi River Basin, Malaysia, with reference to pollution
Anifowose et al. | 2019 | 46 | Osun River originates from Igede-Ekiti (in Ekiti State) and flows southwards through Southwestern Nigeria into the Lagos lagoon and the Atlantic Gulf of Guinea sampled July (2017), February (2018) and July (2018) | Nigeria | palm oil | Metal | NA | Iron | Metal | NA | NA | NA | NA | river water | Water | 0.01–4.47 | 0.01 | mg/L | 10 | µg L-1 | 1.0414 | NA
Anifowose et al. | 2019 | 46 | Osun River originates from Igede-Ekiti (in Ekiti State) and flows southwards through Southwestern Nigeria into the Lagos lagoon and the Atlantic Gulf of Guinea sampled July (2017), February (2018) and July (2018) | Nigeria | palm oil | Metal | NA | Iron | Metal | NA | NA | NA | NA | river water | Water | 0.01–4.47 | 4.47 | mg/L | 4470 | µg L-1 | 3.6504 | NA
Sim et al. | 2017 | 52 | Nakan rivera E114°29′08.0″ N03°26′39.6″ Northern Sarawk Malaysia. | Malaysia | palm oil | Metal | NA | Iron | Metal | NA | NA | NA | NA | river water | Water | NA | 0.16 | mg/L | 160 | μg L−1 | 2.2068 | NA | NA | Assessment of Trace Metals in Water and Sediment in a Tropical River Potentially Affected by Land Use Activities in Northern Sarawak, Malaysia
Khan & Lim | 1991 | 62 | sub-basins: Linggi, Simin and Kundor in Linggi River Basin | Malaysia | palm oil | Metal | NA | Iron | Metal | NA | NA | NA | NA | river water | Water | 0.47-12.2 | 0.47 | mg/L | 470 | µg L-1 | 2.673 | NA | NA | Distribution of metals in the Linggi River Basin, Malaysia, with reference to pollution
Khan & Lim | 1991 | 62 | sub-basins: Linggi, Simin and Kundor in Linggi River Basin | Malaysia | palm oil | Metal | NA | Iron | Metal | NA | NA | NA | NA | river water | Water | 0.47-12.2 | 12.2 | mg/L | 12200 | µg L-1 | 4.0864 | NA | NA | Distribution of metals in the Linggi River Basin, Malaysia, with reference to pollution
Ayanda et al. | 2020 | 45 | Bera, Pahang (GPS 03.27362 N, 102.58044 E) Malaysia | Malaysia | palm oil | Metal | metal | Lanthanum | Metal | NA | NA | NA | NA | river water | Water | NA | 0.37 | µg L-1 | 0.37 | µg L-1 | 0.13672 | 0 |  | Impact of Mg rich synthetic gypsum application on the environment and palm oil quality. Measurements taken from before experimetnal treatment
Che Nadzi et al. | 2019 | 47 | 12 sampling points along the Pahang River near Jerantut Ferry with latitude N 3o 07’’ and longitude E 102o 82’’ which covered 1.2 km in distance in Malaysia. August 2016 | Malaysia | palm oil | Metal | NA | Lead | Metal | NA | NA | NA | NA | river water | Water |  | 19.1 | μg/L | 19.1 | µg L-1 | 1.3032 |  |  | Surface water quality in palm oil plantation
Anifowose et al. | 2019 | 46 | Osun River originates from Igede-Ekiti (in Ekiti State) and flows southwards through Southwestern Nigeria into the Lagos lagoon and the Atlantic Gulf of Guinea sampled July (2017), February (2018) and July (2018) | Nigeria | palm oil | Metal | NA | Lead | Metal | NA | NA | NA | NA | river water | Water | 0.08 | 0.035 | mg/L | 35 | µg L-1 | 1.5563 | NA
Anifowose et al. | 2019 | 46 | Osun River originates from Igede-Ekiti (in Ekiti State) and flows southwards through Southwestern Nigeria into the Lagos lagoon and the Atlantic Gulf of Guinea sampled July (2017), February (2018) and July (2018) | Nigeria | palm oil | Metal | NA | Lead | Metal | NA | NA | NA | NA | river water | Water | 0.035 | 0.04 | mg/L | 40 | µg L-1 | 1.6128 | NA
Hart & Sly et al. | 1992 | 61 | Linggi River drainage basin in Negeri Sembilan Malaysia average across 13 sample sites | Malaysia | palm oil | Metal | NA | Lead | Metal | NA | NA | NA | NA | river water | Water |  | 0.28 | mg/L | 280 | µg L-1 | 2.4487 | NA | NA | Inventory of heavy metals and organic micropollutants in an urban watercatchment drainage basin
Mohamed et al. | 2020 | 28 | Benut River at Simpang Renggam, Johor near oil palm plantations in April and July 2019 | Malaysia | palm oil | Metal | NA | Manganese | Metal | NA | NA | NA | NA | river water | Water |  | 0.09 | mg/L | 90 | µg L-1 | 1.959 | NA | NA | Determination of Heavy Metal Concentration ofBenut River at Simpang Renggam, Johor
Mohamed et al. | 2020 | 28 | Benut River at Simpang Renggam, Johor near oil palm plantations in April and July 2019 | Malaysia | palm oil | Metal | NA | Manganese | Metal | NA | NA | NA | NA | river water | Water |  | 0.04 | mg/L | 40 | µg L-1 | 1.6128 | NA | NA | Determination of Heavy Metal Concentration ofBenut River at Simpang Renggam, Johor
Mohamed et al. | 2020 | 28 | Benut River at Simpang Renggam, Johor near oil palm plantations in April and July 2019 | Malaysia | palm oil | Metal | NA | Manganese | Metal | NA | NA | NA | NA | river water | Water |  | 0.06 | mg/L | 60 | µg L-1 | 1.7853 | NA | NA | Determination of Heavy Metal Concentration ofBenut River at Simpang Renggam, Johor
Mohamed et al. | 2020 | 28 | Benut River at Simpang Renggam, Johor near oil palm plantations in April and July 2019 | Malaysia | palm oil | Metal | NA | Manganese | Metal | NA | NA | NA | NA | river water | Water |  | 0.02 | mg/L | 20 | µg L-1 | 1.3222 | NA | NA | Determination of Heavy Metal Concentration ofBenut River at Simpang Renggam, Johor
Anifowose et al. | 2019 | 46 | Osun River originates from Igede-Ekiti (in Ekiti State) and flows southwards through Southwestern Nigeria into the Lagos lagoon and the Atlantic Gulf of Guinea sampled July (2017), February (2018) and July (2018) | Nigeria | palm oil | Metal | NA | Manganese | Metal | NA | NA | NA | NA | river water | Water |  | 0.41 | mg/L | 410 | µg L-1 | 2.6138 | NA
Anifowose et al. | 2019 | 46 | Osun River originates from Igede-Ekiti (in Ekiti State) and flows southwards through Southwestern Nigeria into the Lagos lagoon and the Atlantic Gulf of Guinea sampled July (2017), February (2018) and July (2018) | Nigeria | palm oil | Metal | NA | Manganese | Metal | NA | NA | NA | NA | river water | Water |  | 0.0205 | mg/L | 20.5 | µg L-1 | 1.3324 | NA
Sim et al. | 2017 | 52 | Nakan rivera E114°29′08.0″ N03°26′39.6″ Northern Sarawk Malaysia. | Malaysia | palm oil | Metal | NA | Manganese | Metal | NA | NA | NA | NA | river water | Water | NA | 0.01 | mg/L | 10 | μg L−1 | 1.0414 | NA | NA | Assessment of Trace Metals in Water and Sediment in a Tropical River Potentially Affected by Land Use Activities in Northern Sarawak, Malaysia
Khan & Lim | 1991 | 62 | sub-basins: Linggi, Simin and Kundor in Linggi River Basin | Malaysia | palm oil | Metal | NA | Manganese | Metal | NA | NA | NA | NA | river water | Water | 0.06-5.12 | 0.18 | mg/L | 180 | µg L-1 | 2.2577 | NA | NA | Distribution of metals in the Linggi River Basin, Malaysia, with reference to pollution
Ab Manan et al. | 2018 | 1 | Felda Jengka, Pahang, Malaysia | Malaysia | palm oil | Metal | NA | Nickel | Metal | NA | NA | 33.64 ha | NA | soil | Water | 0.01–0.05 | 0.03 | mg kg–1 | 30 | mg kg–1 | 1.4914 | NA | 0–45 cm | determination of soil concentrations in palm oil plantation
Mohamed et al. | 2020 | 28 | Benut River at Simpang Renggam, Johor near oil palm plantations in April and July 2019 | Malaysia | palm oil | Metal | NA | Nickel | Metal | NA | NA | NA | NA | river water | Water | 0.0014-0.005 | 0.0014 | mg/L | 1.4 | µg L-1 | 0.38021 | NA | NA | Determination of Heavy Metal Concentration ofBenut River at Simpang Renggam, Johor
Mohamed et al. | 2020 | 28 | Benut River at Simpang Renggam, Johor near oil palm plantations in April and July 2019 | Malaysia | palm oil | Metal | NA | Nickel | Metal | NA | NA | NA | NA | river water | Water | 0.0014-0.005 | 0.0052 | mg/L | 5.2 | µg L-1 | 0.79239 | NA | NA | Determination of Heavy Metal Concentration ofBenut River at Simpang Renggam, Johor
Anifowose et al. | 2019 | 46 | Osun River originates from Igede-Ekiti (in Ekiti State) and flows southwards through Southwestern Nigeria into the Lagos lagoon and the Atlantic Gulf of Guinea sampled July (2017), February (2018) and July (2018) | Nigeria | palm oil | Metal | NA | Nickel | Metal | NA | NA | NA | NA | river water | Water | 0.01–0.06 | 0.01 | mg/L | 10 | µg L-1 | 1.0414 | NA
Anifowose et al. | 2019 | 46 | Osun River originates from Igede-Ekiti (in Ekiti State) and flows southwards through Southwestern Nigeria into the Lagos lagoon and the Atlantic Gulf of Guinea sampled July (2017), February (2018) and July (2018) | Nigeria | palm oil | Metal | NA | Nickel | Metal | NA | NA | NA | NA | river water | Water | 0.01–0.06 | 0.06 | mg/L | 60 | µg L-1 | 1.7853 | NA
Ayanda et al. | 2020 | 45 | Bera, Pahang (GPS 03.27362 N, 102.58044 E) Malaysia | Malaysia | palm oil | Metal | NA | Selenium | Metal | NA | NA | NA | NA | river water | Water | NA | 0.28 | µg L-1 | 0.28 | µg L-1 | 0.10721 | 0 |  | Impact of Mg rich synthetic gypsum application on the environment and palm oil quality. Measurements taken from before experimetnal treatment
Ayanda et al. | 2020 | 45 | Bera, Pahang (GPS 03.27362 N, 102.58044 E) Malaysia | Malaysia | palm oil | Metal | NA | Strontium | Metal | NA | NA | NA | NA | river water | Water | NA | 22.58 | µg L-1 | 22.58 | µg L-1 | 1.3725 | 0 |  | Impact of Mg rich synthetic gypsum application on the environment and palm oil quality. Measurements taken from before experimetnal treatment
Mohamed et al. | 2020 | 28 | Benut River at Simpang Renggam, Johor near oil palm plantations in April and July 2019 | Malaysia | palm oil | Metal | NA | Zinc | Metal | NA | NA | NA | NA | river water | Water |  | 0.04 | mg/L | 40 | µg L-1 | 1.6128 | NA | NA | Determination of Heavy Metal Concentration ofBenut River at Simpang Renggam, Johor
Mohamed et al. | 2020 | 28 | Benut River at Simpang Renggam, Johor near oil palm plantations in April and July 2019 | Malaysia | palm oil | Metal | NA | Zinc | Metal | NA | NA | NA | NA | river water | Water | 0.04 – 0.08 | 0.08 | mg/L | 80 | µg L-1 | 1.9085 | NA | NA | Determination of Heavy Metal Concentration ofBenut River at Simpang Renggam, Johor
Mohamed et al. | 2020 | 28 | Benut River at Simpang Renggam, Johor near oil palm plantations in April and July 2019 | Malaysia | palm oil | Metal | NA | Zinc | Metal | NA | NA | NA | NA | river water | Water | 0.04 – 0.08 | 0.25 | mg/L | 250 | µg L-1 | 2.3997 | NA | NA | Determination of Heavy Metal Concentration ofBenut River at Simpang Renggam, Johor
Ayanda et al. | 2020 | 45 | Bera, Pahang (GPS 03.27362 N, 102.58044 E) Malaysia | Malaysia | palm oil | Metal | NA | Zinc | Metal | NA | NA | NA | NA | river water | Water | NA | 135.39 | µg L-1 | 135.39 | µg L-1 | 2.1348 | 0 |  | Impact of Mg rich synthetic gypsum application on the environment and palm oil quality. Measurements taken from before experimetnal treatment
Che Nadzi et al. | 2019 | 47 | 12 sampling points along the Pahang River near Jerantut Ferry with latitude N 3o 07’’ and longitude E 102o 82’’ which covered 1.2 km in distance in Malaysia. August 2016 | Malaysia | palm oil | Metal | NA | Zinc | Metal | NA | NA | NA | NA | river water | Water |  | 79.7 | μg/L | 79.7 | µg L-1 | 1.9069 |  |  | Surface water quality in palm oil plantation
Anifowose et al. | 2019 | 46 | Osun River originates from Igede-Ekiti (in Ekiti State) and flows southwards through Southwestern Nigeria into the Lagos lagoon and the Atlantic Gulf of Guinea sampled July (2017), February (2018) and July (2018) | Nigeria | palm oil | Metal | NA | Zinc | Metal | NA | NA | NA | NA | river water | Water | 0.01–0.75 | 0.01 | mg/L | 10 | µg L-1 | 1.0414 | NA
Anifowose et al. | 2019 | 46 | Osun River originates from Igede-Ekiti (in Ekiti State) and flows southwards through Southwestern Nigeria into the Lagos lagoon and the Atlantic Gulf of Guinea sampled July (2017), February (2018) and July (2018) | Nigeria | palm oil | Metal | NA | Zinc | Metal | NA | NA | NA | NA | river water | Water | 0.01–0.75 | 0.75 | mg/L | 750 | µg L-1 | 2.8756 | NA
Sim et al. | 2017 | 52 | Nakan rivera E114°29′08.0″ N03°26′39.6″ Northern Sarawk Malaysia. | Malaysia | palm oil | Metal | NA | Zinc | Metal | NA | NA | NA | NA | river water | Water | NA | 0.02 | mg/L | 20 | μg L−1 | 1.3222 | NA | NA | Assessment of Trace Metals in Water and Sediment in a Tropical River Potentially Affected by Land Use Activities in Northern Sarawak, Malaysia
Hart & Sly et al. | 1992 | 61 | Linggi River drainage basin in Negeri Sembilan Malaysia average across 13 sample sites | Malaysia | palm oil | Metal | NA | Zinc | Metal | NA | NA | NA | NA | river water | Water |  | 0.767 | mg/L | 767 | µg L-1 | 2.8854 | NA | NA | Inventory of heavy metals and organic micropollutants in an urban watercatchment drainage basin
Khan & Lim | 1991 | 62 | sub-basins: Linggi, Simin and Kundor in Linggi River Basin | Malaysia | palm oil | Metal | NA | Zinc | Metal | NA | NA | NA | NA | river water | Water | 0.06-5.12 | 0.06 | mg/L | 60 | µg L-1 | 1.7853 | NA | NA | Distribution of metals in the Linggi River Basin, Malaysia, with reference to pollution
Khan & Lim | 1991 | 62 | sub-basins: Linggi, Simin and Kundor in Linggi River Basin | Malaysia | palm oil | Metal | NA | Zinc | Metal | NA | NA | NA | NA | river water | Water | 0.06-5.12 | 5.12 | mg/L | 5120 | µg L-1 | 3.7094 | NA | NA | Distribution of metals in the Linggi River Basin, Malaysia, with reference to pollution
Note on O1: The Bat Computer: water soil etc
Note on R1: [Threaded comment] Your version of Excel allows you to read this threaded comment; however, any edits to it will get removed if the file is opened in a newer version of Excel. Learn more: https://go.microsoft.com/fwlink/?linkid=870924 Comment: If range was provided, several rows were entered for the same data. If a value was <0.1, 0.05 (half the detection limit) was entered as conc
Note on T1: [Threaded comment] Your version of Excel allows you to read this threaded comment; however, any edits to it will get removed if the file is opened in a newer version of Excel. Learn more: https://go.microsoft.com/fwlink/?linkid=870924 Comment: UNITS CHOSEN BASED ON MEDIUM ANALYSED ND converted to half the detection limit (unless detection limit not given in paper)
Note on V1: [Threaded comment] Your version of Excel allows you to read this threaded comment; however, any edits to it will get removed if the file is opened in a newer version of Excel. Learn more: https://go.microsoft.com/fwlink/?linkid=870924 Comment: LOG+1

## Water - pesticides
Author | year | sample_site | study_location | country | crop | Type | organic_type | active_ingredient | Metal/pesticde | application concentration | units | area | applications | medium | Summary | range | environmental concentration | units | conversion_to_universal | units_universal | Log | time after application | area | type of paper
Sharip et al | 2017 | 50 | Sembrong Lake (1.96°–2.08° N, 103.12°–103.3° E) is a large (~ 8.5 km2) and shallow (mean depth ~ 3 m) reservoir located roughly 20 km from the Kluang town. more than 95% of the land use within the lake catchment is employed for agriculture. Sampled monthly from May 2016 to October 2024 | Malaysia | palm oil | Pesticide | insecticide | 4,4-DDD | Pesticide | NA | NA | NA | NA | lake water | Water | NA | 0.31 | ng/L | 0.00031 | μg L−1 | 0.00013461 | NA | NA | frequency of detection= 2.1
Sharip et al | 2017 | 50 | Sembrong Lake (1.96°–2.08° N, 103.12°–103.3° E) is a large (~ 8.5 km2) and shallow (mean depth ~ 3 m) reservoir located roughly 20 km from the Kluang town. more than 95% of the land use within the lake catchment is employed for agriculture. Sampled monthly from May 2016 to October 2025 | Malaysia | palm oil | Pesticide | insecticide | 4,4-DDE | Pesticide | NA | NA | NA | NA | lake water | Water | NA | 0.29 | ng/L | 0.00029 | μg L−1 | 0.00012593 | NA | NA | frequency of detection= 4.2
Sharip et al | 2017 | 50 | Sembrong Lake (1.96°–2.08° N, 103.12°–103.3° E) is a large (~ 8.5 km2) and shallow (mean depth ~ 3 m) reservoir located roughly 20 km from the Kluang town. more than 95% of the land use within the lake catchment is employed for agriculture. Sampled monthly from May 2016 to October 2023 | Malaysia | palm oil | Pesticide | insecticide | 4,4-DDT | Pesticide | NA | NA | NA | NA | lake water | Water | NA | 40.44 | ng/L | 0.04044 | μg L−1 | 0.017217 | NA | NA | frequency of detection= 12.8
Sharip et al | 2017 | 50 | Sembrong Lake (1.96°–2.08° N, 103.12°–103.3° E) is a large (~ 8.5 km2) and shallow (mean depth ~ 3 m) reservoir located roughly 20 km from the Kluang town. more than 95% of the land use within the lake catchment is employed for agriculture. Sampled monthly from May 2016 to October 2021 | Malaysia | palm oil | Pesticide | insecticide | Aldrin | Pesticide | NA | NA | NA | NA | lake water | Water | NA | 3.17 | ng/L | 0.00317 | μg L−1 | 0.0013745 | NA | NA | frequency of detection= 27.7
Elfikrie et al. | 2020 | 1 | Tengi river, Tanjung Karang, Selangor, Malaysia, point 6 near plantation | Malaysia | NA | Pesticide | fungicide | Azoxystrobin | Pesticide | NA | NA | NA | NA | river water | Water | NA | 10.9 | ng L-1 | 0.0109 | µg L-1 | 0.0047082 | NA | NA | determination of pesticides concentrations in river water near palm oil plantation
Elfikrie et al. | 2020 | 1 | Tengi river, Tanjung Karang, Selangor, Malaysia, point 6 near plantation | Malaysia | NA | Pesticide | insecticide | Buprofezin | Pesticide | NA | NA | NA | NA | river water | Water | NA | 42.2 | ng L-1 | 0.0422 | µg L-1 | 0.017951 | NA | NA | determination of pesticides concentrations in river water near palm oil plantation
Elfikrie et al. | 2020 | 1 | Tengi river, Tanjung Karang, Selangor, Malaysia, point 6 near plantation | Malaysia | NA | Pesticide | insecticide | Buprofezin | Pesticide | NA | NA | NA | NA | river water | Water | NA | 4.2 | ng L-1 | 0.0042 | µg L-1 | 0.0018202 | NA | NA | determination of pesticides concentrations in river water near palm oil plantation
Elfikrie et al. | 2020 | 1 | Tengi river, Tanjung Karang, Selangor, Malaysia, point 6 near plantation | Malaysia | NA | Pesticide | insecticide | Buprofezin | Pesticide | NA | NA | NA | NA | river water | Water | NA | 6.8 | ng L-1 | 0.0068 | µg L-1 | 0.0029432 | NA | NA | determination of pesticides concentrations in river water near palm oil plantation
Elfikrie et al. | 2020 | 1 | Tengi river, Tanjung Karang, Selangor, Malaysia, point 6 near plantation | Malaysia | NA | Pesticide | insecticide | Buprofezin | Pesticide | NA | NA | NA | NA | river water | Water | NA | 729.1 | ng L-1 | 0.7291 | µg L-1 | 0.23782 | NA | NA | determination of pesticides concentrations in river water near palm oil plantation
Elfikrie et al. | 2020 | 1 | Tengi river, Tanjung Karang, Selangor, Malaysia, point 6 near plantation | Malaysia | NA | Pesticide | insecticide | Buprofezin | Pesticide | NA | NA | NA | NA | river water | Water | NA | 15.7 | ng L-1 | 0.0157 | µg L-1 | 0.0067655 | NA | NA | determination of pesticides concentrations in river water near palm oil plantation
Elfikrie et al. | 2020 | 1 | Tengi river, Tanjung Karang, Selangor, Malaysia, point 6 near plantation | Malaysia | NA | Pesticide | insecticide | Buprofezin | Pesticide | NA | NA | NA | NA | river water | Water | NA | 729.1 | ng L-1 | 0.7291 | µg L-1 | 0.23782 | NA | NA | determination of pesticides concentrations in river water near palm oil plantation
Elfikrie et al. | 2020 | 1 | Tengi river, Tanjung Karang, Selangor, Malaysia, point 6 near plantation | Malaysia | NA | Pesticide | insecticide | Chlorantraniliprole | Pesticide | NA | NA | NA | NA | river water | Water | NA | 24.9 | ng L-1 | 0.0249 | µg L-1 | 0.010681 | NA | NA | determination of pesticides concentrations in river water near palm oil plantation
Elfikrie et al. | 2020 | 1 | Tengi river, Tanjung Karang, Selangor, Malaysia, point 6 near plantation | Malaysia | NA | Pesticide | insecticide | Chlorantraniliprole | Pesticide | NA | NA | NA | NA | river water | Water | NA | 56.9 | ng L-1 | 0.0569 | µg L-1 | 0.024034 | NA | NA | determination of pesticides concentrations in river water near palm oil plantation
Sulaiman et al. | 2020 | 25 | Sepang district, Selangor, Malaysia owned by Yuwang Plantation Group | Malaysia | palm oil | Pesticide | insecticide | Cypermethrin | Pesticide | 6.3 | ml per L | 2.4 hectares | 0.64 L/min for a duration of 9.36 s/palm using a mist blower | virgin palm oil | Water | NA | ND | μg/g) | 5e-05 | mg L−1 | 2.1714e-05 | 0-36
Sulaiman et al. | 2020 | 25 | Sepang district, Selangor, Malaysia owned by Yuwang Plantation Group | Malaysia | palm oil | Pesticide | insecticide | Cypermethrin | Pesticide | 6.3 | ml per L | 2.4 hectares | 0.64 L/min for a duration of 9.36 s/palm using a mist blower | lake water | Water | NA | ND | μg/g | 0.05 | μg L−1 | 0.021189 | 0-36
Sharip et al | 2017 | 50 | Sembrong Lake (1.96°–2.08° N, 103.12°–103.3° E) is a large (~ 8.5 km2) and shallow (mean depth ~ 3 m) reservoir located roughly 20 km from the Kluang town. more than 95% of the land use within the lake catchment is employed for agriculture. Sampled monthly from May 2016 to October 2022 | Malaysia | palm oil | Pesticide | insecticide | Dieldrin | Pesticide | NA | NA | NA | NA | lake water | Water | NA | 0.38 | ng/L | 0.00038 | μg L−1 | 0.000165 | NA | NA | frequency of detection= 8.5
Elfikrie et al. | 2020 | 1 | Tengi river, Tanjung Karang, Selangor, Malaysia, point 6 near plantation | Malaysia | NA | Pesticide | fungicide | Difenoconazole | Pesticide | NA | NA | NA | NA | river water | Water | NA | 48.7 | ng L-1 | 0.0487 | µg L-1 | 0.020651 | NA | NA | determination of pesticides concentrations in river water near palm oil plantation
Elfikrie et al. | 2020 | 1 | Tengi river, Tanjung Karang, Selangor, Malaysia, point 6 near plantation | Malaysia | NA | Pesticide | fungicide | Difenoconazole | Pesticide | NA | NA | NA | NA | river water | Water | NA | 4.5 | ng L-1 | 0.0045 | µg L-1 | 0.0019499 | NA | NA | determination of pesticides concentrations in river water near palm oil plantation
Elfikrie et al. | 2020 | 1 | Tengi river, Tanjung Karang, Selangor, Malaysia, point 6 near plantation | Malaysia | NA | Pesticide | fungicide | Difenoconazole | Pesticide | NA | NA | NA | NA | river water | Water | NA | 1620 | ng L-1 | 1.62 | µg L-1 | 0.4183 | NA | NA | determination of pesticides concentrations in river water near palm oil plantation
Sharip et al | 2017 | 50 | Sembrong Lake (1.96°–2.08° N, 103.12°–103.3° E) is a large (~ 8.5 km2) and shallow (mean depth ~ 3 m) reservoir located roughly 20 km from the Kluang town. more than 95% of the land use within the lake catchment is employed for agriculture. Sampled monthly from May 2016 to October 2031 | Malaysia | palm oil | Pesticide | insecticide | Endosulfan sulphate | Pesticide | NA | NA | NA | NA | lake water | Water | NA | 1.01 | ng/L | 0.00101 | μg L−1 | 0.00043842 | NA | NA | frequency of detection= 10.6
Sharip et al | 2017 | 50 | Sembrong Lake (1.96°–2.08° N, 103.12°–103.3° E) is a large (~ 8.5 km2) and shallow (mean depth ~ 3 m) reservoir located roughly 20 km from the Kluang town. more than 95% of the land use within the lake catchment is employed for agriculture. Sampled monthly from May 2016 to October 2026 | Malaysia | palm oil | Pesticide | insecticide | Endrin | Pesticide | NA | NA | NA | NA | lake water | Water | NA | 2.78 | ng/L | 0.00278 | μg L−1 | 0.0012057 | NA | NA | frequency of detection= 21.2
Muhamad et al. | 2005 | 60 | oil palm plantation Malaysian Agriculture Horticulture Sdn Bhd. central Selangor, Peninsular Malaysia | Malaysia | palm oil | Pesticide | herbicide | Fluroxypyr | Pesticide | 72.05 | g a.i./ha | 6 ha | 1 | river water | Water |  | 0.06 | μg/L | 0.06 | µg L-1 | 0.025306 | 0 | NA | The fate of fluroxypyr in the soil in an oil palm agroecosystem
Muhamad et al. | 2005 | 60 | oil palm plantation Malaysian Agriculture Horticulture Sdn Bhd. central Selangor, Peninsular Malaysia | Malaysia | palm oil | Pesticide | herbicide | Fluroxypyr | Pesticide | 72.05 | g a.i./ha | 6 ha | 1 | river water | Water |  | 0.21 | μg/L | 0.21 | µg L-1 | 0.082785 | 1 | NA | The fate of fluroxypyr in the soil in an oil palm agroecosystem
Muhamad et al. | 2005 | 60 | oil palm plantation Malaysian Agriculture Horticulture Sdn Bhd. central Selangor, Peninsular Malaysia | Malaysia | palm oil | Pesticide | herbicide | Fluroxypyr | Pesticide | 72.05 | g a.i./ha | 6 ha | 1 | river water | Water |  | 0.3 | μg/L | 0.3 | µg L-1 | 0.11394 | 5 | NA | The fate of fluroxypyr in the soil in an oil palm agroecosystem
Sharip et al | 2017 | 50 | Sembrong Lake (1.96°–2.08° N, 103.12°–103.3° E) is a large (~ 8.5 km2) and shallow (mean depth ~ 3 m) reservoir located roughly 20 km from the Kluang town. more than 95% of the land use within the lake catchment is employed for agriculture. Sampled monthly from May 2016 to October 2018 | Malaysia | palm oil | Pesticide | insecticide | ɣ-BHC | Pesticide | NA | NA | NA | NA | lake water | Water | NA | 0.5 | ng/L | 0.0005 | μg L−1 | 0.00021709 | NA | NA | frequency of detection= 12.8
Tayeb et al. | 2017 | 51 | Tasik Chini oil palm plantation area and Tasik Chini Lake are situated near Kuantan City, Pahang, Malaysia. 3°22′30″ to 3°28′00″ N and 102°52′40″ to 102°58′10″ E | Malaysia | palm oil | Pesticide | herbicide | Glufosinate ammonium | Pesticide | 3.3 | L/ha | 0.5 ha | 1 | surface runoff | Water | NA | ND | μg/kg | 0.5 | μg L−1 | 0.17609 | 0 |  | Runoff of the herbicides triclopyr and glufosinate ammonium from oil palm plantation soil
Tayeb et al. | 2017 | 51 | Tasik Chini oil palm plantation area and Tasik Chini Lake are situated near Kuantan City, Pahang, Malaysia. 3°22′30″ to 3°28′00″ N and 102°52′40″ to 102°58′10″ E | Malaysia | palm oil | Pesticide | herbicide | Glufosinate ammonium | Pesticide | 3.3 | L/ha | 0.5 ha | 1 | surface runoff | Water | NA | 0.017 | μg/kg | 0.017 | μg L−1 | 0.007321 | 1 |  | Runoff of the herbicides triclopyr and glufosinate ammonium from oil palm plantation soil
Tayeb et al. | 2017 | 51 | Tasik Chini oil palm plantation area and Tasik Chini Lake are situated near Kuantan City, Pahang, Malaysia. 3°22′30″ to 3°28′00″ N and 102°52′40″ to 102°58′10″ E | Malaysia | palm oil | Pesticide | herbicide | Glufosinate ammonium | Pesticide | 3.3 | L/ha | 0.5 ha | 1 | surface runoff | Water | NA | 0.009 | μg/kg | 0.009 | μg L−1 | 0.0038912 | 3 |  | Runoff of the herbicides triclopyr and glufosinate ammonium from oil palm plantation soil
Tayeb et al. | 2017 | 51 | Tasik Chini oil palm plantation area and Tasik Chini Lake are situated near Kuantan City, Pahang, Malaysia. 3°22′30″ to 3°28′00″ N and 102°52′40″ to 102°58′10″ E | Malaysia | palm oil | Pesticide | herbicide | Glufosinate ammonium | Pesticide | 3.3 | L/ha | 0.5 ha | 1 | surface runoff | Water | NA | 0.005 | μg/kg | 0.005 | μg L−1 | 0.0021661 | 7 |  | Runoff of the herbicides triclopyr and glufosinate ammonium from oil palm plantation soil
Tayeb et al. | 2017 | 51 | Tasik Chini oil palm plantation area and Tasik Chini Lake are situated near Kuantan City, Pahang, Malaysia. 3°22′30″ to 3°28′00″ N and 102°52′40″ to 102°58′10″ E | Malaysia | palm oil | Pesticide | herbicide | Glufosinate ammonium | Pesticide | 3.3 | L/ha | 0.5 ha | 1 | surface runoff | Water | NA | ND | μg/kg | 0.5 | μg L−1 | 0.17609 | 15 |  | Runoff of the herbicides triclopyr and glufosinate ammonium from oil palm plantation soil
Tayeb et al. | 2017 | 51 | Tasik Chini oil palm plantation area and Tasik Chini Lake are situated near Kuantan City, Pahang, Malaysia. 3°22′30″ to 3°28′00″ N and 102°52′40″ to 102°58′10″ E | Malaysia | palm oil | Pesticide | herbicide | Glufosinate ammonium | Pesticide | 3.3 | L/ha | 0.5 ha | 1 | surface runoff | Water | NA | ND | μg/kg | 0.5 | μg L−1 | 0.17609 | 30 |  | Runoff of the herbicides triclopyr and glufosinate ammonium from oil palm plantation soil
Tayeb et al. | 2017 | 51 | Tasik Chini oil palm plantation area and Tasik Chini Lake are situated near Kuantan City, Pahang, Malaysia. 3°22′30″ to 3°28′00″ N and 102°52′40″ to 102°58′10″ E | Malaysia | palm oil | Pesticide | herbicide | Glufosinate ammonium | Pesticide | 3.3 | L/ha | 0.5 ha | 1 | surface runoff | Water | NA | ND | μgL̶1 | 0.5 | μg L−1 | 0.17609 | 0 |  | Runoff of the herbicides triclopyr and glufosinate ammonium from oil palm plantation soil
Tayeb et al. | 2017 | 51 | Tasik Chini oil palm plantation area and Tasik Chini Lake are situated near Kuantan City, Pahang, Malaysia. 3°22′30″ to 3°28′00″ N and 102°52′40″ to 102°58′10″ E | Malaysia | palm oil | Pesticide | herbicide | Glufosinate ammonium | Pesticide | 3.3 | L/ha | 0.5 ha | 1 | surface runoff | Water | NA | 0.023 | μgL̶1 | 0.023 | μg L−1 | 0.0098756 | 1 |  | Runoff of the herbicides triclopyr and glufosinate ammonium from oil palm plantation soil
Tayeb et al. | 2017 | 51 | Tasik Chini oil palm plantation area and Tasik Chini Lake are situated near Kuantan City, Pahang, Malaysia. 3°22′30″ to 3°28′00″ N and 102°52′40″ to 102°58′10″ E | Malaysia | palm oil | Pesticide | herbicide | Glufosinate ammonium | Pesticide | 3.3 | L/ha | 0.5 ha | 1 | surface runoff | Water | NA | 0.015 | μgL̶1 | 0.015 | μg L−1 | 0.006466 | 3 |  | Runoff of the herbicides triclopyr and glufosinate ammonium from oil palm plantation soil
Tayeb et al. | 2017 | 51 | Tasik Chini oil palm plantation area and Tasik Chini Lake are situated near Kuantan City, Pahang, Malaysia. 3°22′30″ to 3°28′00″ N and 102°52′40″ to 102°58′10″ E | Malaysia | palm oil | Pesticide | herbicide | Glufosinate ammonium | Pesticide | 3.3 | L/ha | 0.5 ha | 1 | surface runoff | Water | NA | 0.008 | μgL̶1 | 0.008 | μg L−1 | 0.0034605 | 7 |  | Runoff of the herbicides triclopyr and glufosinate ammonium from oil palm plantation soil
Tayeb et al. | 2017 | 51 | Tasik Chini oil palm plantation area and Tasik Chini Lake are situated near Kuantan City, Pahang, Malaysia. 3°22′30″ to 3°28′00″ N and 102°52′40″ to 102°58′10″ E | Malaysia | palm oil | Pesticide | herbicide | Glufosinate ammonium | Pesticide | 3.3 | L/ha | 0.5 ha | 1 | surface runoff | Water | NA | 0.003 | μgL̶1 | 0.003 | μg L−1 | 0.0013009 | 15 |  | Runoff of the herbicides triclopyr and glufosinate ammonium from oil palm plantation soil
Tayeb et al. | 2017 | 51 | Tasik Chini oil palm plantation area and Tasik Chini Lake are situated near Kuantan City, Pahang, Malaysia. 3°22′30″ to 3°28′00″ N and 102°52′40″ to 102°58′10″ E | Malaysia | palm oil | Pesticide | herbicide | Glufosinate ammonium | Pesticide | 3.3 | L/ha | 0.5 ha | 1 | surface runoff | Water | NA | ND | μgL̶1 | 0.5 | μg L−1 | 0.17609 | 30 |  | Runoff of the herbicides triclopyr and glufosinate ammonium from oil palm plantation soil
Tayeb et al. | 2017 | 51 | Tasik Chini oil palm plantation area and Tasik Chini Lake are situated near Kuantan City, Pahang, Malaysia. 3°22′30″ to 3°28′00″ N and 102°52′40″ to 102°58′10″ E | Malaysia | palm oil | Pesticide | herbicide | Glufosinate ammonium | Pesticide | 3.3 | L/ha | 0.5 ha | 1 | surface runoff | Water | NA | ND | μgL̶1 | 0.5 | μg L−1 | 0.17609 | 45 |  | Runoff of the herbicides triclopyr and glufosinate ammonium from oil palm plantation soil
Tayeb et al. | 2017 | 51 | Tasik Chini oil palm plantation area and Tasik Chini Lake are situated near Kuantan City, Pahang, Malaysia. 3°22′30″ to 3°28′00″ N and 102°52′40″ to 102°58′10″ E | Malaysia | palm oil | Pesticide | herbicide | Glufosinate ammonium | Pesticide | 3.3 | L/ha | 0.5 ha | 1 | lake water | Water | NA | 0 | μgL̶1 | 0.0005 |  | 0.00021709 | 0-45 |  | Runoff of the herbicides triclopyr and glufosinate ammonium from oil palm plantation soil
Sharip et al | 2017 | 50 | Sembrong Lake (1.96°–2.08° N, 103.12°–103.3° E) is a large (~ 8.5 km2) and shallow (mean depth ~ 3 m) reservoir located roughly 20 km from the Kluang town. more than 95% of the land use within the lake catchment is employed for agriculture. Sampled monthly from May 2016 to October 2027 | Malaysia | palm oil | Pesticide | insecticide | Heptachlor | Pesticide | NA | NA | NA | NA | lake water | Water | NA | 3.73 | ng/L | 0.00373 | μg L−1 | 0.0016169 | NA | NA | frequency of detection= 29.8
Elfikrie et al. | 2020 | 1 | Tengi river, Tanjung Karang, Selangor, Malaysia, point 6 near plantation | Malaysia | NA | Pesticide | insecticide | Imidacloprid | Pesticide | NA | NA | NA | NA | river water | Water | NA | 19.5 | ng L-1 | 0.0195 | µg L-1 | 0.0083872 | NA | NA | determination of pesticides concentrations in river water near palm oil plantation
Elfikrie et al. | 2020 | 1 | Tengi river, Tanjung Karang, Selangor, Malaysia, point 6 near plantation | Malaysia | NA | Pesticide | insecticide | Imidacloprid | Pesticide | NA | NA | NA | NA | river water | Water | NA | 4.6 | ng L-1 | 0.0046 | µg L-1 | 0.0019932 | NA | NA | determination of pesticides concentrations in river water near palm oil plantation
Elfikrie et al. | 2020 | 1 | Tengi river, Tanjung Karang, Selangor, Malaysia, point 6 near plantation | Malaysia | NA | Pesticide | insecticide | Imidacloprid | Pesticide | NA | NA | NA | NA | river water | Water | NA | 8.5 | ng L-1 | 0.0085 | µg L-1 | 0.0036759 | NA | NA | determination of pesticides concentrations in river water near palm oil plantation
Elfikrie et al. | 2020 | 1 | Tengi river, Tanjung Karang, Selangor, Malaysia, point 6 near plantation | Malaysia | NA | Pesticide | insecticide | Imidacloprid | Pesticide | NA | NA | NA | NA | river water | Water | NA | 9.8 | ng L-1 | 0.0098 | µg L-1 | 0.0042354 | NA | NA | determination of pesticides concentrations in river water near palm oil plantation
Elfikrie et al. | 2020 | 1 | Tengi river, Tanjung Karang, Selangor, Malaysia, point 6 near plantation | Malaysia | NA | Pesticide | insecticide | Imidacloprid | Pesticide | NA | NA | NA | NA | river water | Water | NA | 7.2 | ng L-1 | 0.0072 | µg L-1 | 0.0031157 | NA | NA | determination of pesticides concentrations in river water near palm oil plantation
Elfikrie et al. | 2020 | 1 | Tengi river, Tanjung Karang, Selangor, Malaysia, point 6 near plantation | Malaysia | NA | Pesticide | insecticide | Imidacloprid | Pesticide | NA | NA | NA | NA | river water | Water | NA | 15.3 | ng L-1 | 0.0153 | µg L-1 | 0.0065944 | NA | NA | determination of pesticides concentrations in river water near palm oil plantation
Elfikrie et al. | 2020 | 1 | Tengi river, Tanjung Karang, Selangor, Malaysia, point 6 near plantation | Malaysia | NA | Pesticide | insecticide | Imidacloprid | Pesticide | NA | NA | NA | NA | river water | Water | NA | 20.6 | ng L-1 | 0.0206 | µg L-1 | 0.0088556 | NA | NA | determination of pesticides concentrations in river water near palm oil plantation
Elfikrie et al. | 2020 | 1 | Tengi river, Tanjung Karang, Selangor, Malaysia, point 6 near plantation | Malaysia | NA | Pesticide | fungicide | Isoprothiolane | Pesticide | NA | NA | NA | NA | river water | Water | NA | 34.9 | ng L-1 | 0.0349 | µg L-1 | 0.014898 | NA | NA | determination of pesticides concentrations in river water near palm oil plantation
Sharip et al | 2017 | 50 | Sembrong Lake (1.96°–2.08° N, 103.12°–103.3° E) is a large (~ 8.5 km2) and shallow (mean depth ~ 3 m) reservoir located roughly 20 km from the Kluang town. more than 95% of the land use within the lake catchment is employed for agriculture. Sampled monthly from May 2016 to October 2028 | Malaysia | palm oil | Pesticide | insecticide | Methoxychlor | Pesticide | NA | NA | NA | NA | lake water | Water | NA | 14.33 | ng/L | 0.01433 | μg L−1 | 0.0061793 | NA | NA | frequency of detection= 27.7
Elfikrie et al. | 2020 | 1 | Tengi river, Tanjung Karang, Selangor, Malaysia, point 6 near plantation | Malaysia | NA | Pesticide | fungicide | Propiconazole | Pesticide | NA | NA | NA | NA | river water | Water | NA | 22.5 | ng L-1 | 0.0225 | µg L-1 | 0.0096633 | NA | NA | determination of pesticides concentrations in river water near palm oil plantation
Elfikrie et al. | 2020 | 1 | Tengi river, Tanjung Karang, Selangor, Malaysia, point 6 near plantation | Malaysia | NA | Pesticide | fungicide | Propiconazole | Pesticide | NA | NA | NA | NA | river water | Water | NA | 28.2 | ng L-1 | 0.0282 | µg L-1 | 0.012078 | NA | NA | determination of pesticides concentrations in river water near palm oil plantation
Elfikrie et al. | 2020 | 1 | Tengi river, Tanjung Karang, Selangor, Malaysia, point 6 near plantation | Malaysia | NA | Pesticide | fungicide | Propiconazole | Pesticide | NA | NA | NA | NA | river water | Water | NA | 23.5 | ng L-1 | 0.0235 | µg L-1 | 0.010088 | NA | NA | determination of pesticides concentrations in river water near palm oil plantation
Elfikrie et al. | 2020 | 1 | Tengi river, Tanjung Karang, Selangor, Malaysia, point 6 near plantation | Malaysia | NA | Pesticide | fungicide | Propiconazole | Pesticide | NA | NA | NA | NA | river water | Water | NA | 48.9 | ng L-1 | 0.0489 | µg L-1 | 0.020734 | NA | NA | determination of pesticides concentrations in river water near palm oil plantation
Elfikrie et al. | 2020 | 1 | Tengi river, Tanjung Karang, Selangor, Malaysia, point 6 near plantation | Malaysia | NA | Pesticide | fungicide | Propiconazole | Pesticide | NA | NA | NA | NA | river water | Water | NA | 23.7 | ng L-1 | 0.0237 | µg L-1 | 0.010173 | NA | NA | determination of pesticides concentrations in river water near palm oil plantation
Elfikrie et al. | 2020 | 1 | Tengi river, Tanjung Karang, Selangor, Malaysia, point 6 near plantation | Malaysia | NA | Pesticide | fungicide | Propiconazole | Pesticide | NA | NA | NA | NA | river water | Water | NA | 4493 | ng L-1 | 4.493 | µg L-1 | 0.73981 | NA | NA | determination of pesticides concentrations in river water near palm oil plantation
Elfikrie et al. | 2020 | 1 | Tengi river, Tanjung Karang, Selangor, Malaysia, point 6 near plantation | Malaysia | NA | Pesticide | insecticide | Pymetrozine | Pesticide | NA | NA | NA | NA | river water | Water |  | 2.7 | ng L-1 | 0.0027 | µg L-1 | 0.001171 | NA
Elfikrie et al. | 2020 | 1 | Tengi river, Tanjung Karang, Selangor, Malaysia, point 6 near plantation | Malaysia | NA | Pesticide | insecticide | Pymetrozine | Pesticide | NA | NA | NA | NA | river water | Water | 2.7-4.8 | 4.8 | ng L-1 | 0.0048 | µg L-1 | 0.0020796 | NA | NA | determination of pesticides concentrations in river water near palm oil plantation
Elfikrie et al. | 2020 | 1 | Tengi river, Tanjung Karang, Selangor, Malaysia, point 6 near plantation | Malaysia | NA | Pesticide | fungicide | Tebuconazole | Pesticide | NA | NA | NA | NA | river water | Water | NA | 17.4 | ng L-1 | 0.0174 | µg L-1 | 0.0074917 | NA | NA | determination of pesticides concentrations in river water near palm oil plantation
Elfikrie et al. | 2020 | 1 | Tengi river, Tanjung Karang, Selangor, Malaysia, point 6 near plantation | Malaysia | NA | Pesticide | fungicide | Tebuconazole | Pesticide | NA | NA | NA | NA | river water | Water | NA | 5.1 | ng L-1 | 0.0051 | µg L-1 | 0.0022093 | NA | NA | determination of pesticides concentrations in river water near palm oil plantation
Elfikrie et al. | 2020 | 1 | Tengi river, Tanjung Karang, Selangor, Malaysia, point 6 near plantation | Malaysia | NA | Pesticide | fungicide | Tebuconazole | Pesticide | NA | NA | NA | NA | river water | Water | NA | 4 | ng L-1 | 0.004 | µg L-1 | 0.0017337 | NA | NA | determination of pesticides concentrations in river water near palm oil plantation
Elfikrie et al. | 2020 | 1 | Tengi river, Tanjung Karang, Selangor, Malaysia, point 6 near plantation | Malaysia | NA | Pesticide | fungicide | Tebuconazole | Pesticide | NA | NA | NA | NA | river water | Water | NA | 6.9 | ng L-1 | 0.0069 | µg L-1 | 0.0029863 | NA | NA | determination of pesticides concentrations in river water near palm oil plantation
Elfikrie et al. | 2020 | 1 | Tengi river, Tanjung Karang, Selangor, Malaysia, point 6 near plantation | Malaysia | NA | Pesticide | fungicide | Tebuconazole | Pesticide | NA | NA | NA | NA | river water | Water | NA | 5.5 | ng L-1 | 0.0055 | µg L-1 | 0.0023821 | NA | NA | determination of pesticides concentrations in river water near palm oil plantation
Elfikrie et al. | 2020 | 1 | Tengi river, Tanjung Karang, Selangor, Malaysia, point 6 near plantation | Malaysia | NA | Pesticide | fungicide | Tebuconazole | Pesticide | NA | NA | NA | NA | river water | Water | NA | 512 | ng L-1 | 0.512 | µg L-1 | 0.17955 | NA | NA | determination of pesticides concentrations in river water near palm oil plantation
Elfikrie et al. | 2020 | 1 | Tengi river, Tanjung Karang, Selangor, Malaysia, point 6 near plantation | Malaysia | NA | Pesticide | fungicide | Tebuconazole | Pesticide | NA | NA | NA | NA | river water | Water | NA | 17.7 | ng L-1 | 0.0177 | µg L-1 | 0.0076198 | NA | NA | determination of pesticides concentrations in river water near palm oil plantation
Maznah et al. | 2018 | 4 | Changkat Sulaiman, Sungkai, Perak, Malaysia. RISDA nursery 03°18′N and 101°17′E. Samples were taken from the drains around the plots into Amber Schott glass bottle. The distance between drains (sampling points) and oil palm seedlings was approximately 1.5 m | Malaysia | palm oil | Pesticide | fungicide | Thiram | Pesticide | 25.6 | g a.i. 16L-1 | 0.5 ha | 1 | surface runoff | Water | NA | 0.05 | mg L−1 | 50 | μg L−1 | 1.7076 | 0 | NA | Evaluation of the Persistence and Leaching Behaviour of Thiram Fungicide in Soil, Water and Oil Palm Leaves
Maznah et al. | 2018 | 4 | Changkat Sulaiman, Sungkai, Perak, Malaysia. RISDA nursery 03°18′N and 101°17′E. Samples were taken from the drains around the plots into Amber Schott glass bottle. The distance between drains (sampling points) and oil palm seedlings was approximately 1.5 m | Malaysia | palm oil | Pesticide | fungicide | Thiram | Pesticide | 25.6 | g a.i. 16L-1 | 0.5 ha | 1 | surface runoff | Water | NA | 1.26 | mg L−1 | 1260 | μg L−1 | 3.1007 | 2 | NA | Evaluation of the Persistence and Leaching Behaviour of Thiram Fungicide in Soil, Water and Oil Palm Leaves
Maznah et al. | 2018 | 4 | Changkat Sulaiman, Sungkai, Perak, Malaysia. RISDA nursery 03°18′N and 101°17′E. Samples were taken from the drains around the plots into Amber Schott glass bottle. The distance between drains (sampling points) and oil palm seedlings was approximately 1.5 m | Malaysia | palm oil | Pesticide | fungicide | Thiram | Pesticide | 25.6 | g a.i. 16L-1 | 0.5 ha | 1 | surface runoff | Water | NA | 0.53 | mg L−1 | 530 | μg L−1 | 2.7251 | 3 | NA | Evaluation of the Persistence and Leaching Behaviour of Thiram Fungicide in Soil, Water and Oil Palm Leaves
Maznah et al. | 2018 | 4 | Changkat Sulaiman, Sungkai, Perak, Malaysia. RISDA nursery 03°18′N and 101°17′E. Samples were taken from the drains around the plots into Amber Schott glass bottle. The distance between drains (sampling points) and oil palm seedlings was approximately 1.5 m | Malaysia | palm oil | Pesticide | fungicide | Thiram | Pesticide | 25.6 | g a.i. 16L-1 | 0.5 ha | 1 | surface runoff | Water | NA | 0.27 | mg L−1 | 270 | μg L−1 | 2.433 | 5 | NA | Evaluation of the Persistence and Leaching Behaviour of Thiram Fungicide in Soil, Water and Oil Palm Leaves
Maznah et al. | 2018 | 4 | Changkat Sulaiman, Sungkai, Perak, Malaysia. RISDA nursery 03°18′N and 101°17′E. Samples were taken from the drains around the plots into Amber Schott glass bottle. The distance between drains (sampling points) and oil palm seedlings was approximately 1.5 m | Malaysia | palm oil | Pesticide | fungicide | Thiram | Pesticide | 25.6 | g a.i. 16L-1 | 0.5 ha | 1 | surface runoff | Water | NA | 0.1 | mg L−1 | 100 | μg L−1 | 2.0043 | 7 | NA | Evaluation of the Persistence and Leaching Behaviour of Thiram Fungicide in Soil, Water and Oil Palm Leaves
Maznah et al. | 2018 | 4 | Changkat Sulaiman, Sungkai, Perak, Malaysia. RISDA nursery 03°18′N and 101°17′E. Samples were taken from the drains around the plots into Amber Schott glass bottle. The distance between drains (sampling points) and oil palm seedlings was approximately 1.5 m | Malaysia | palm oil | Pesticide | fungicide | Thiram | Pesticide | 25.6 | g a.i. 16L-1 | 0.5 ha | 1 | surface runoff | Water | NA | 0.1 | mg L−1 | 100 | μg L−1 | 2.0043 | 14 | NA | Evaluation of the Persistence and Leaching Behaviour of Thiram Fungicide in Soil, Water and Oil Palm Leaves
Maznah et al. | 2018 | 48 | oil palm nursery located at Changkat Sulaiman, Sungkai, Perak, which is under the management of RISDA Semaian dan Landskap Sdn. Bhd. (RSSB). The geographical coordinates of RISDA nursery were 03°18′N and 101°17′E. water were taken from the drains around the plots into Amber Schott glass bottle. The distance between drains (sampling points) and oil palm seedlings was approximately 1.5 m. | Malaysia | palm oil | Pesticide | fungicide | Thiram | Pesticide | 51.2 | g a.i./ha | 0.5 hectares | 3 | lake water | Water | NA | 0.05 | mg L−1 | 50 | μg L−1 | 1.7076 | 0
Maznah et al. | 2018 | 48 | oil palm nursery located at Changkat Sulaiman, Sungkai, Perak, which is under the management of RISDA Semaian dan Landskap Sdn. Bhd. (RSSB). The geographical coordinates of RISDA nursery were 03°18′N and 101°17′E. water were taken from the drains around the plots into Amber Schott glass bottle. The distance between drains (sampling points) and oil palm seedlings was approximately 1.5 m. | Malaysia | palm oil | Pesticide | fungicide | Thiram | Pesticide | 51.2 | g a.i./ha | 0.5 hectares | 3 | lake water | Water | NA | 1.26 | mg L−1 | 1260 | μg L−1 | 3.1007 | 2
Maznah et al. | 2018 | 48 | oil palm nursery located at Changkat Sulaiman, Sungkai, Perak, which is under the management of RISDA Semaian dan Landskap Sdn. Bhd. (RSSB). The geographical coordinates of RISDA nursery were 03°18′N and 101°17′E. water were taken from the drains around the plots into Amber Schott glass bottle. The distance between drains (sampling points) and oil palm seedlings was approximately 1.5 m. | Malaysia | palm oil | Pesticide | fungicide | Thiram | Pesticide | 51.2 | g a.i./ha | 0.5 hectares | 3 | lake water | Water | NA | 0.53 | mg L−1 | 530 | μg L−1 | 2.7251 | 3
Maznah et al. | 2018 | 48 | oil palm nursery located at Changkat Sulaiman, Sungkai, Perak, which is under the management of RISDA Semaian dan Landskap Sdn. Bhd. (RSSB). The geographical coordinates of RISDA nursery were 03°18′N and 101°17′E. water were taken from the drains around the plots into Amber Schott glass bottle. The distance between drains (sampling points) and oil palm seedlings was approximately 1.5 m. | Malaysia | palm oil | Pesticide | fungicide | Thiram | Pesticide | 51.2 | g a.i./ha | 0.5 hectares | 3 | lake water | Water | NA | 0.27 | mg L−1 | 270 | μg L−1 | 2.433 | 5
Maznah et al. | 2018 | 48 | oil palm nursery located at Changkat Sulaiman, Sungkai, Perak, which is under the management of RISDA Semaian dan Landskap Sdn. Bhd. (RSSB). The geographical coordinates of RISDA nursery were 03°18′N and 101°17′E. water were taken from the drains around the plots into Amber Schott glass bottle. The distance between drains (sampling points) and oil palm seedlings was approximately 1.5 m. | Malaysia | palm oil | Pesticide | fungicide | Thiram | Pesticide | 51.2 | g a.i./ha | 0.5 hectares | 3 | lake water | Water | NA | 0.05 | mg L−1 | 50 | μg L−1 | 1.7076 | 7
Maznah et al. | 2018 | 48 | oil palm nursery located at Changkat Sulaiman, Sungkai, Perak, which is under the management of RISDA Semaian dan Landskap Sdn. Bhd. (RSSB). The geographical coordinates of RISDA nursery were 03°18′N and 101°17′E. water were taken from the drains around the plots into Amber Schott glass bottle. The distance between drains (sampling points) and oil palm seedlings was approximately 1.5 m. | Malaysia | palm oil | Pesticide | fungicide | Thiram | Pesticide | 51.2 | g a.i./ha | 0.5 hectares | 3 | lake water | Water | NA | 0.05 | mg L−1 | 50 | μg L−1 | 1.7076 | 14
Tayeb et al. | 2017 | 51 | Tasik Chini oil palm plantation area and Tasik Chini Lake are situated near Kuantan City, Pahang, Malaysia. 3°22′30″ to 3°28′00″ N and 102°52′40″ to 102°58′10″ E | Malaysia | palm oil | Pesticide | herbicide | Triclopyr | Pesticide | 3 | L/ha | 0.5 ha | 1 | surface runoff | Water | NA | ND | μg/kg | 0.005 | μg L−1 | 0.0021661 | 0 |  | Runoff of the herbicides triclopyr and glufosinate ammonium from oil palm plantation soil
Tayeb et al. | 2017 | 51 | Tasik Chini oil palm plantation area and Tasik Chini Lake are situated near Kuantan City, Pahang, Malaysia. 3°22′30″ to 3°28′00″ N and 102°52′40″ to 102°58′10″ E | Malaysia | palm oil | Pesticide | herbicide | Triclopyr | Pesticide | 3 | L/ha | 0.5 ha | 1 | surface runoff | Water | NA | 0.031 | μg/kg | 0.031 | μg L−1 | #VALUE! | 1 |  | Runoff of the herbicides triclopyr and glufosinate ammonium from oil palm plantation soil
Tayeb et al. | 2017 | 51 | Tasik Chini oil palm plantation area and Tasik Chini Lake are situated near Kuantan City, Pahang, Malaysia. 3°22′30″ to 3°28′00″ N and 102°52′40″ to 102°58′10″ E | Malaysia | palm oil | Pesticide | herbicide | Triclopyr | Pesticide | 3 | L/ha | 0.5 ha | 1 | surface runoff | Water | NA | 0.020 | μg/kg | 0.020 | μg L−1 | #VALUE! | 3 |  | Runoff of the herbicides triclopyr and glufosinate ammonium from oil palm plantation soil
Tayeb et al. | 2017 | 51 | Tasik Chini oil palm plantation area and Tasik Chini Lake are situated near Kuantan City, Pahang, Malaysia. 3°22′30″ to 3°28′00″ N and 102°52′40″ to 102°58′10″ E | Malaysia | palm oil | Pesticide | herbicide | Triclopyr | Pesticide | 3 | L/ha | 0.5 ha | 1 | surface runoff | Water | NA | 0.009 | μg/kg | 0.009 | μg L−1 | #VALUE! | 7 |  | Runoff of the herbicides triclopyr and glufosinate ammonium from oil palm plantation soil
Tayeb et al. | 2017 | 51 | Tasik Chini oil palm plantation area and Tasik Chini Lake are situated near Kuantan City, Pahang, Malaysia. 3°22′30″ to 3°28′00″ N and 102°52′40″ to 102°58′10″ E | Malaysia | palm oil | Pesticide | herbicide | Triclopyr | Pesticide | 3 | L/ha | 0.5 ha | 1 | surface runoff | Water | NA | 0.006 | μg/kg | 0.005 | μg L−1 | 0.0021661 | 15 |  | Runoff of the herbicides triclopyr and glufosinate ammonium from oil palm plantation soil
Tayeb et al. | 2017 | 51 | Tasik Chini oil palm plantation area and Tasik Chini Lake are situated near Kuantan City, Pahang, Malaysia. 3°22′30″ to 3°28′00″ N and 102°52′40″ to 102°58′10″ E | Malaysia | palm oil | Pesticide | herbicide | Triclopyr | Pesticide | 3 | L/ha | 0.5 ha | 1 | surface runoff | Water | NA | ND | μg/kg | 0.005 | μg L−1 | 0.0021661 | 30 |  | Runoff of the herbicides triclopyr and glufosinate ammonium from oil palm plantation soil
Tayeb et al. | 2017 | 51 | Tasik Chini oil palm plantation area and Tasik Chini Lake are situated near Kuantan City, Pahang, Malaysia. 3°22′30″ to 3°28′00″ N and 102°52′40″ to 102°58′10″ E | Malaysia | palm oil | Pesticide | herbicide | Triclopyr | Pesticide | 3 | L/ha | 0.5 ha | 1 | surface runoff | Water | NA | ND | μg/kg | 0.005 | μg L−1 | 0.0021661 | 45 |  | Runoff of the herbicides triclopyr and glufosinate ammonium from oil palm plantation soil
Tayeb et al. | 2017 | 51 | Tasik Chini oil palm plantation area and Tasik Chini Lake are situated near Kuantan City, Pahang, Malaysia. 3°22′30″ to 3°28′00″ N and 102°52′40″ to 102°58′10″ E | Malaysia | palm oil | Pesticide | herbicide | Triclopyr | Pesticide | 3 | L/ha | 0.5 ha | 1 | surface runoff | Water | NA | ND | μgL̶1 | 0.005 | μg L−1 | 0.0021661 | 0 |  | Runoff of the herbicides triclopyr and glufosinate ammonium from oil palm plantation soil
Tayeb et al. | 2017 | 51 | Tasik Chini oil palm plantation area and Tasik Chini Lake are situated near Kuantan City, Pahang, Malaysia. 3°22′30″ to 3°28′00″ N and 102°52′40″ to 102°58′10″ E | Malaysia | palm oil | Pesticide | herbicide | Triclopyr | Pesticide | 3 | L/ha | 0.5 ha | 1 | surface runoff | Water | NA | 0.029 | μgL̶1 | 0.029 | μg L−1 | #VALUE! | 1 |  | Runoff of the herbicides triclopyr and glufosinate ammonium from oil palm plantation soil
Tayeb et al. | 2017 | 51 | Tasik Chini oil palm plantation area and Tasik Chini Lake are situated near Kuantan City, Pahang, Malaysia. 3°22′30″ to 3°28′00″ N and 102°52′40″ to 102°58′10″ E | Malaysia | palm oil | Pesticide | herbicide | Triclopyr | Pesticide | 3 | L/ha | 0.5 ha | 1 | surface runoff | Water | NA | 0.019 | μgL̶1 | 0.019 | μg L−1 | #VALUE! | 3 |  | Runoff of the herbicides triclopyr and glufosinate ammonium from oil palm plantation soil
Tayeb et al. | 2017 | 51 | Tasik Chini oil palm plantation area and Tasik Chini Lake are situated near Kuantan City, Pahang, Malaysia. 3°22′30″ to 3°28′00″ N and 102°52′40″ to 102°58′10″ E | Malaysia | palm oil | Pesticide | herbicide | Triclopyr | Pesticide | 3 | L/ha | 0.5 ha | 1 | surface runoff | Water | NA | 0.010 | μgL̶1 | 0.010 | μg L−1 | #VALUE! | 7 |  | Runoff of the herbicides triclopyr and glufosinate ammonium from oil palm plantation soil
Tayeb et al. | 2017 | 51 | Tasik Chini oil palm plantation area and Tasik Chini Lake are situated near Kuantan City, Pahang, Malaysia. 3°22′30″ to 3°28′00″ N and 102°52′40″ to 102°58′10″ E | Malaysia | palm oil | Pesticide | herbicide | Triclopyr | Pesticide | 3 | L/ha | 0.5 ha | 1 | surface runoff | Water | NA | 0.005 | μgL̶1 | 0.005 | μg L−1 | #VALUE! | 15 |  | Runoff of the herbicides triclopyr and glufosinate ammonium from oil palm plantation soil
Tayeb et al. | 2017 | 51 | Tasik Chini oil palm plantation area and Tasik Chini Lake are situated near Kuantan City, Pahang, Malaysia. 3°22′30″ to 3°28′00″ N and 102°52′40″ to 102°58′10″ E | Malaysia | palm oil | Pesticide | herbicide | Triclopyr | Pesticide | 3 | L/ha | 0.5 ha | 1 | surface runoff | Water | NA | ND | μgL̶1 | 0/005 | μg L−1 | #VALUE! | 30 |  | Runoff of the herbicides triclopyr and glufosinate ammonium from oil palm plantation soil
Tayeb et al. | 2017 | 51 | Tasik Chini oil palm plantation area and Tasik Chini Lake are situated near Kuantan City, Pahang, Malaysia. 3°22′30″ to 3°28′00″ N and 102°52′40″ to 102°58′10″ E | Malaysia | palm oil | Pesticide | herbicide | Triclopyr | Pesticide | 3 | L/ha | 0.5 ha | 1 | surface runoff | Water | NA | ND | μgL̶1 | 0/005 | μg L−1 | #VALUE! | 45 |  | Runoff of the herbicides triclopyr and glufosinate ammonium from oil palm plantation soil
Elfikrie et al. | 2020 | 1 | Tengi river, Tanjung Karang, Selangor, Malaysia, point 6 near plantation | Malaysia | NA | Pesticide | fungicide | Tricyclazole | Pesticide | NA | NA | NA | NA | river water | Water | NA | 4.44 | ng L-1 | 0.00444 | µg L-1 | 0.001924 | NA | NA | determination of pesticides concentrations in river water near palm oil plantation
Elfikrie et al. | 2020 | 1 | Tengi river, Tanjung Karang, Selangor, Malaysia, point 6 near plantation | Malaysia | NA | Pesticide | fungicide | Trifloxystrobin | Pesticide | NA | NA | NA | NA | river water | Water | NA | 33.3 | ng L-1 | 0.0333 | µg L-1 | 0.014226 | NA | NA | determination of pesticides concentrations in river water near palm oil plantation
Elfikrie et al. | 2020 | 1 | Tengi river, Tanjung Karang, Selangor, Malaysia, point 6 near plantation | Malaysia | NA | Pesticide | fungicide | Trifloxystrobin | Pesticide | NA | NA | NA | NA | river water | Water | NA | 9.3 | ng L-1 | 0.0093 | µg L-1 | 0.0040203 | NA | NA | determination of pesticides concentrations in river water near palm oil plantation
Elfikrie et al. | 2020 | 1 | Tengi river, Tanjung Karang, Selangor, Malaysia, point 6 near plantation | Malaysia | NA | Pesticide | fungicide | Trifloxystrobin | Pesticide | NA | NA | NA | NA | river water | Water | NA | 607.8 | ng L-1 | 0.6078 | µg L-1 | 0.20623 | NA | NA | determination of pesticides concentrations in river water near palm oil plantation
Sharip et al | 2017 | 50 | Sembrong Lake (1.96°–2.08° N, 103.12°–103.3° E) is a large (~ 8.5 km2) and shallow (mean depth ~ 3 m) reservoir located roughly 20 km from the Kluang town. more than 95% of the land use within the lake catchment is employed for agriculture. Sampled monthly from May 2016 to October 2017 | Malaysia | palm oil | Pesticide | insecticide | α-BHC | Pesticide | NA | NA | NA | NA | lake water | Water | NA | 0.93 | ng/L | 0.00093 | μg L−1 | 0.00040371 | NA | NA | frequency of detection= 14.9
Sharip et al | 2017 | 50 | Sembrong Lake (1.96°–2.08° N, 103.12°–103.3° E) is a large (~ 8.5 km2) and shallow (mean depth ~ 3 m) reservoir located roughly 20 km from the Kluang town. more than 95% of the land use within the lake catchment is employed for agriculture. Sampled monthly from May 2016 to October 2020 | Malaysia | palm oil | Pesticide | insecticide | α-Chlordane | Pesticide | NA | NA | NA | NA | lake water | Water | NA | 0.76 | ng/L | 0.00076 | μg L−1 | 0.00032994 | NA | NA | frequency of detection= 8.5
Sharip et al | 2017 | 50 | Sembrong Lake (1.96°–2.08° N, 103.12°–103.3° E) is a large (~ 8.5 km2) and shallow (mean depth ~ 3 m) reservoir located roughly 20 km from the Kluang town. more than 95% of the land use within the lake catchment is employed for agriculture. Sampled monthly from May 2016 to October 2029 | Malaysia | palm oil | Pesticide | insecticide | α-Endosulfan | Pesticide | NA | NA | NA | NA | lake water | Water | NA | 0.14 | ng/L | 0.00014 | μg L−1 | 6.0797e-05 | NA | NA | frequency of detection= 4.3
Sharip et al | 2017 | 50 | Sembrong Lake (1.96°–2.08° N, 103.12°–103.3° E) is a large (~ 8.5 km2) and shallow (mean depth ~ 3 m) reservoir located roughly 20 km from the Kluang town. more than 95% of the land use within the lake catchment is employed for agriculture. Sampled monthly from May 2016 to October 2019 | Malaysia | palm oil | Pesticide | insecticide | β-BHC | Pesticide | NA | NA | NA | NA | lake water | Water | NA | 0.55 | ng/L | 0.00055 | μg L−1 | 0.0002388 | NA | NA | frequency of detection= 6.4
Sharip et al | 2017 | 50 | Sembrong Lake (1.96°–2.08° N, 103.12°–103.3° E) is a large (~ 8.5 km2) and shallow (mean depth ~ 3 m) reservoir located roughly 20 km from the Kluang town. more than 95% of the land use within the lake catchment is employed for agriculture. Sampled monthly from May 2016 to October 2030 | Malaysia | palm oil | Pesticide | insecticide | β-Endosulfan | Pesticide | NA | NA | NA | NA | lake water | Water | NA | 3.22 | ng/L | 0.00322 | μg L−1 | 0.0013962 | NA | NA | frequency of detection= 6.4
Sharip et al | 2017 | 50 | Sembrong Lake (1.96°–2.08° N, 103.12°–103.3° E) is a large (~ 8.5 km2) and shallow (mean depth ~ 3 m) reservoir located roughly 20 km from the Kluang town. more than 95% of the land use within the lake catchment is employed for agriculture. Sampled monthly from May 2016 to October 2016 | Malaysia | palm oil | Pesticide | insecticide | δ-BHC | Pesticide | NA | NA | NA | NA | lake water | Water | NA | 2.26 | ng/L | 0.00226 | μg L−1 | 0.0009804 | NA | NA | frequency of detection= 29.8
Note on O1: The Bat Computer: water soil etc
Note on R1: [Threaded comment] Your version of Excel allows you to read this threaded comment; however, any edits to it will get removed if the file is opened in a newer version of Excel. Learn more: https://go.microsoft.com/fwlink/?linkid=870924 Comment: If range was provided, several rows were entered for the same data. If a value was <0.1, 0.05 (half the detection limit) was entered as conc
Note on T1: [Threaded comment] Your version of Excel allows you to read this threaded comment; however, any edits to it will get removed if the file is opened in a newer version of Excel. Learn more: https://go.microsoft.com/fwlink/?linkid=870924 Comment: UNITS CHOSEN BASED ON MEDIUM ANALYSED ND converted to half the detection limit (unless detection limit not given in paper)
Note on V1: [Threaded comment] Your version of Excel allows you to read this threaded comment; however, any edits to it will get removed if the file is opened in a newer version of Excel. Learn more: https://go.microsoft.com/fwlink/?linkid=870924 Comment: LOG+1

## Sediment
Author | year | sample_site | study_location | country | crop | Type | organic_type | active_ingredient | application concentration | units | area | applications | medium | Summary | range | environmental concentration | units | conversion_to_universal | units_universal | Log | time after application | area | type of paper
Tayeb et al. | 2017 | 51 | Tasik Chini oil palm plantation area and Tasik Chini Lake are situated near Kuantan City, Pahang, Malaysia. 3°22′30″ to 3°28′00″ N and 102°52′40″ to 102°58′10″ E | Malaysia | palm oil | Organic | herbicide | Triclopyr | 3 | L/ha | 0.5 ha | 1 | lake sediment | Sediment | NA | 0 | μg/g | 0.0005 | μg/g | 0.00021709 | 0-45 |  | Runoff of the herbicides triclopyr and glufosinate ammonium from oil palm plantation soil
Tayeb et al. | 2017 | 51 | Tasik Chini oil palm plantation area and Tasik Chini Lake are situated near Kuantan City, Pahang, Malaysia. 3°22′30″ to 3°28′00″ N and 102°52′40″ to 102°58′10″ E | Malaysia | palm oil | Organic | herbicide | Glufosinate ammonium | 3.3 | L/ha | 0.5 ha | 1 | lake sediment | Sediment | NA | 0 | μg/g | 0.0005 | μg/g | 0.00021709 | 0-45 |  | Runoff of the herbicides triclopyr and glufosinate ammonium from oil palm plantation soil
Sim et al. | 2017 | 53 | Nakan rivera E114°29′08.0″ N03°26′39.6″ Northern Sarawk Malaysia. 30 cm below the water level | Malaysia | palm oil | Trace metal | NA | Aluminium | NA | NA | NA | NA | river sediment | Sediment |  | 46780 | mg/kg | 46780 | mg/kg | 4.6701 | NA | NA | Assessment of Trace Metals in Water and Sediment in a Tropical River Potentially Affected by Land Use Activities in Northern Sarawak, Malaysia
Sim et al. | 2017 | 53 | Nakan rivera E114°29′08.0″ N03°26′39.6″ Northern Sarawk Malaysia. 30 cm below the water level | Malaysia | palm oil | Metal | NA | Chromium | NA | NA | NA | NA | river sediment | Sediment |  | 25.63 | mg/kg | 25.63 | mg/kg | #VALUE! | NA | NA | Assessment of Trace Metals in Water and Sediment in a Tropical River Potentially Affected by Land Use Activities in Northern Sarawak, Malaysia
Sim et al. | 2017 | 53 | Nakan rivera E114°29′08.0″ N03°26′39.6″ Northern Sarawk Malaysia. 30 cm below the water level | Malaysia | palm oil | Metal | NA | Copper | NA | NA | NA | NA | river sediment | Sediment |  | 13.06 | mg/kg | 13.06 | mg/kg | #VALUE! | NA | NA | Assessment of Trace Metals in Water and Sediment in a Tropical River Potentially Affected by Land Use Activities in Northern Sarawak, Malaysia
Sim et al. | 2017 | 53 | Nakan rivera E114°29′08.0″ N03°26′39.6″ Northern Sarawk Malaysia. 30 cm below the water level | Malaysia | palm oil | Metal | NA | Iron | NA | NA | NA | NA | river sediment | Sediment |  | 21,864.00 | mg/kg | 21,864.00 | mg/kg | #VALUE! | NA | NA | Assessment of Trace Metals in Water and Sediment in a Tropical River Potentially Affected by Land Use Activities in Northern Sarawak, Malaysia
Sim et al. | 2017 | 53 | Nakan rivera E114°29′08.0″ N03°26′39.6″ Northern Sarawk Malaysia. 30 cm below the water level | Malaysia | palm oil | Metal | NA | Manganese | NA | NA | NA | NA | river sediment | Sediment |  | 343.97 | mg/kg | 343.97 | mg/kg | #VALUE! | NA | NA | Assessment of Trace Metals in Water and Sediment in a Tropical River Potentially Affected by Land Use Activities in Northern Sarawak, Malaysia
Sim et al. | 2017 | 53 | Nakan rivera E114°29′08.0″ N03°26′39.6″ Northern Sarawk Malaysia. 30 cm below the water level | Malaysia | palm oil | Metal | NA | Iron | NA | NA | NA | NA | river sediment | Sediment |  | 14.31 | mg/kg | 14.31 | mg/kg | #VALUE! | NA | NA | Assessment of Trace Metals in Water and Sediment in a Tropical River Potentially Affected by Land Use Activities in Northern Sarawak, Malaysia
Sim et al. | 2017 | 53 | Nakan rivera E114°29′08.0″ N03°26′39.6″ Northern Sarawk Malaysia. 30 cm below the water level | Malaysia | palm oil | Metal | NA | Zinc | NA | NA | NA | NA | river sediment | Sediment |  | 59.04 | mg/kg | 59.04 | mg/kg | #VALUE! | NA | NA | Assessment of Trace Metals in Water and Sediment in a Tropical River Potentially Affected by Land Use Activities in Northern Sarawak, Malaysia
Note on N1: The Bat Computer: water soil etc
Note on Q1: [Threaded comment] Your version of Excel allows you to read this threaded comment; however, any edits to it will get removed if the file is opened in a newer version of Excel. Learn more: https://go.microsoft.com/fwlink/?linkid=870924 Comment: If range was provided, several rows were entered for the same data. If a value was <0.1, 0.05 (half the detection limit) was entered as conc
Note on S1: [Threaded comment] Your version of Excel allows you to read this threaded comment; however, any edits to it will get removed if the file is opened in a newer version of Excel. Learn more: https://go.microsoft.com/fwlink/?linkid=870924 Comment: UNITS CHOSEN BASED ON MEDIUM ANALYSED ND converted to half the detection limit (unless detection limit not given in paper)
Note on U1: [Threaded comment] Your version of Excel allows you to read this threaded comment; however, any edits to it will get removed if the file is opened in a newer version of Excel. Learn more: https://go.microsoft.com/fwlink/?linkid=870924 Comment: LOG+1

## Plant
Author | year | sample_site | study_location | country | crop | Type | organic_type | active_ingredient | application concentration | units | area | applications | medium | Summary | range | environmental concentration | units | conversion_to_universal | units_universal | Log | time after application | area | type of paper
Maznah et al. | 2018 | 4 | Changkat Sulaiman, Sungkai, Perak, Malaysia. RISDA nursery 03°18′N and 101°17′E. Oil palm leaves were taken from each seedling in the second frond which had fully opened. The leaves were taken from five randomly chosen seedlings and were bulked together | Malaysia | palm oil | Organic | fungicide | Thiram | 25.6 | g a.i. 16L-1 | 0.5 ha | 1 | oil palm leaf | Plant | NA | 11.78 | mg kg−1 | 11.78 | mg kg−1 | 1.1065 | 0 | NA | Evaluation of the Persistence and Leaching Behaviour of Thiram Fungicide in Soil, Water and Oil Palm Leaves
Maznah et al. | 2018 | 4 | Changkat Sulaiman, Sungkai, Perak, Malaysia. RISDA nursery 03°18′N and 101°17′E. Oil palm leaves were taken from each seedling in the second frond which had fully opened. The leaves were taken from five randomly chosen seedlings and were bulked together | Malaysia | palm oil | Organic | fungicide | Thiram | 25.6 | g a.i. 16L-1 | 0.5 ha | 1 | oil palm leaf | Plant | NA | 5.12 | mg kg−1 | 5.12 | mg kg−1 | 0.78675 | 1 | NA | Evaluation of the Persistence and Leaching Behaviour of Thiram Fungicide in Soil, Water and Oil Palm Leaves
Maznah et al. | 2018 | 4 | Changkat Sulaiman, Sungkai, Perak, Malaysia. RISDA nursery 03°18′N and 101°17′E. Oil palm leaves were taken from each seedling in the second frond which had fully opened. The leaves were taken from five randomly chosen seedlings and were bulked together | Malaysia | palm oil | Organic | fungicide | Thiram | 25.6 | g a.i. 16L-1 | 0.5 ha | 1 | oil palm leaf | Plant | NA | 1.34 | mg kg−1 | 1.34 | mg kg−1 | 0.36922 | 3 | NA | Evaluation of the Persistence and Leaching Behaviour of Thiram Fungicide in Soil, Water and Oil Palm Leaves
Maznah et al. | 2018 | 4 | Changkat Sulaiman, Sungkai, Perak, Malaysia. RISDA nursery 03°18′N and 101°17′E. Oil palm leaves were taken from each seedling in the second frond which had fully opened. The leaves were taken from five randomly chosen seedlings and were bulked together | Malaysia | palm oil | Organic | fungicide | Thiram | 25.6 | g a.i. 16L-1 | 0.5 ha | 1 | oil palm leaf | Plant | NA | < 0.1 | mg kg−1 | 0.05 | mg kg−1 | 0.021189 | 5 | NA | Evaluation of the Persistence and Leaching Behaviour of Thiram Fungicide in Soil, Water and Oil Palm Leaves
Braz et al. | 2021 | 5 | Brazilian Amazon 2◦13′18′′S,48◦47′52′′W | Brazil | palm oil | Trace metal | NA | Uranium | NA | NA |  | NA | oil palm leaf | Plant | NA | 0.04 | mg kg−1 | 0.04 | mg kg−1 | 0.017033 | NA | NA | Long Term Application of Fertilizers in Eastern Amazon andEffect on Uranium and Thorium Levels in Soils
Braz et al. | 2021 | 5 | Brazilian Amazon 2◦13′18′′S,48◦47′52′′W | Brazil | palm oil | Trace metal | NA | Thorium | NA | NA |  | NA | oil palm leaf | Plant | NA | 0.1 | mg kg−1 | 0.1 | mg kg−1 | 0.041393 | NA | NA | Long Term Application of Fertilizers in Eastern Amazon andEffect on Uranium and Thorium Levels in Soils
Wong et al. | 2021 | 6 | Sime Darby Tennamaram Palm Oil Mill, Bestari Jaya, Selangor | Malaysia | palm oil | Trace metal | NA | Copper | NA | NA | NA | NA | POME | Plant | NA | 704.763 | ug/L | 0.015 | mg/L | 0.006466 | NA | NA | Synthesis of Cellulose/Nano-hydroxyapatite Composite Hydrogel Absorbent for Removal of Heavy Metal Ions from Palm Oil Mill Effluents
Wong et al. | 2021 | 6 | Sime Darby Tennamaram Palm Oil Mill, Bestari Jaya, Selangor | Malaysia | palm oil | Trace metal | NA | Lead | NA | NA | NA | NA | POME | Plant | NA | 43.289 | ug/L | 43289 | mg/L | 4.6364 | NA | NA | Synthesis of Cellulose/Nano-hydroxyapatite Composite Hydrogel Absorbent for Removal of Heavy Metal Ions from Palm Oil Mill Effluents
Wong et al. | 2021 | 6 | Sime Darby Tennamaram Palm Oil Mill, Bestari Jaya, Selangor | Malaysia | palm oil | Major ion | NA | Iron | NA | NA | NA | NA | POME | Plant | NA | 3103.67 | ug/L | 3103670 | mg/L | 6.4919 | NA | NA | Synthesis of Cellulose/Nano-hydroxyapatite Composite Hydrogel Absorbent for Removal of Heavy Metal Ions from Palm Oil Mill Effluents
Wong et al. | 2021 | 6 | Sime Darby Tennamaram Palm Oil Mill, Bestari Jaya, Selangor | Malaysia | palm oil | Trace metal | NA | Cadmium | NA | NA | NA | NA | POME | Plant | NA | 0.15 | ug/L | 150 | mg/L | 2.179 | NA | NA | Synthesis of Cellulose/Nano-hydroxyapatite Composite Hydrogel Absorbent for Removal of Heavy Metal Ions from Palm Oil Mill Effluents
Wong et al. | 2021 | 6 | Sime Darby Tennamaram Palm Oil Mill, Bestari Jaya, Selangor | Malaysia | palm oil | Trace metal | NA | Zinc | NA | NA | NA | NA | POME | Plant | NA | 59.774 | ug/L | 59774 | mg/L | 4.7765 | NA | NA | Synthesis of Cellulose/Nano-hydroxyapatite Composite Hydrogel Absorbent for Removal of Heavy Metal Ions from Palm Oil Mill Effluents
Hashiguchi et al. | 2020 | 7 | Negeri Sembilan palm oil mill equipped with a bio-polishing plant, an additional treatment unit after the lagoon treatment which consisted of an extended aeration basin and clarifier, to further treat the effluent before its discharge into the river. sampled March–April 2017. | Malaysia | palm oil | Trace metal | NA | Arsenic | NA | NA | NA | NA | POME | Plant | NA | 0.15 | mg/L | 150 | mg/L | 2.179 | NA | NA | Toxicity of POME to Daphnia magna determined in TU
Hashiguchi et al. | 2020 | 8 | Negeri Sembilan palm oil mill equipped with a bio-polishing plant, an additional treatment unit after the lagoon treatment which consisted of an extended aeration basin and clarifier, to further treat the effluent before its discharge into the river. sampled second in October–November 2017. | Malaysia | palm oil | Trace metal | NA | Arsenic | NA | NA | NA | NA | POME | Plant | NA | 0.02 | mg/L | 20 | mg/L | 1.3222 | NA | NA | Toxicity of POME to Daphnia magna determined in TU
Hashiguchi et al. | 2020 | 7 | Negeri Sembilan palm oil mill equipped with a bio-polishing plant, an additional treatment unit after the lagoon treatment which consisted of an extended aeration basin and clarifier, to further treat the effluent before its discharge into the river. sampled March–April 2017. | Malaysia | palm oil | Trace metal | NA | Barium | NA | NA | NA | NA | POME | Plant | NA | 0.19 | mg/L | 190 | mg/L | 2.281 | NA | NA | Toxicity of POME to Daphnia magna determined in TU
Hashiguchi et al. | 2020 | 8 | Negeri Sembilan palm oil mill equipped with a bio-polishing plant, an additional treatment unit after the lagoon treatment which consisted of an extended aeration basin and clarifier, to further treat the effluent before its discharge into the river. sampled second in October–November 2017. | Malaysia | palm oil | Trace metal | NA | Barium | NA | NA | NA | NA | POME | Plant | NA | 0 | mg/L | 0 | mg/L | ND | NA | NA | Toxicity of POME to Daphnia magna determined in TU
Hashiguchi et al. | 2020 | 7 | Negeri Sembilan palm oil mill equipped with a bio-polishing plant, an additional treatment unit after the lagoon treatment which consisted of an extended aeration basin and clarifier, to further treat the effluent before its discharge into the river. sampled March–April 2017. | Malaysia | palm oil | Trace metal | NA | Cadmium | NA | NA | NA | NA | POME | Plant | NA | 0 | mg/L | 0 | mg/L | ND | NA | NA | Toxicity of POME to Daphnia magna determined in TU
Hashiguchi et al. | 2020 | 8 | Negeri Sembilan palm oil mill equipped with a bio-polishing plant, an additional treatment unit after the lagoon treatment which consisted of an extended aeration basin and clarifier, to further treat the effluent before its discharge into the river. sampled second in October–November 2017. | Malaysia | palm oil | Trace metal | NA | Cadmium | NA | NA | NA | NA | POME | Plant | NA | 0 | mg/L | 0 | mg/L | ND | NA | NA | Toxicity of POME to Daphnia magna determined in TU
Hashiguchi et al. | 2020 | 7 | Negeri Sembilan palm oil mill equipped with a bio-polishing plant, an additional treatment unit after the lagoon treatment which consisted of an extended aeration basin and clarifier, to further treat the effluent before its discharge into the river. sampled March–April 2017. | Malaysia | palm oil | Trace metal | NA | Copper | NA | NA | NA | NA | POME | Plant | NA | 0.12 | mg/L | 120 | mg/L | 2.0828 | NA | NA | Toxicity of POME to Daphnia magna determined in TU
Hashiguchi et al. | 2020 | 8 | Negeri Sembilan palm oil mill equipped with a bio-polishing plant, an additional treatment unit after the lagoon treatment which consisted of an extended aeration basin and clarifier, to further treat the effluent before its discharge into the river. sampled second in October–November 2017. | Malaysia | palm oil | Trace metal | NA | Copper | NA | NA | NA | NA | POME | Plant | NA | 0.05 | mg/L | 50 | mg/L | 1.7076 | NA | NA | Toxicity of POME to Daphnia magna determined in TU
Hashiguchi et al. | 2020 | 7 | Negeri Sembilan palm oil mill equipped with a bio-polishing plant, an additional treatment unit after the lagoon treatment which consisted of an extended aeration basin and clarifier, to further treat the effluent before its discharge into the river. sampled March–April 2017. | Malaysia | palm oil | Trace metal | NA | Lead | NA | NA | NA | NA | POME | Plant | NA | 0.03 | mg/L | 30 | mg/L | 1.4914 | NA | NA | Toxicity of POME to Daphnia magna determined in TU
Hashiguchi et al. | 2020 | 8 | Negeri Sembilan palm oil mill equipped with a bio-polishing plant, an additional treatment unit after the lagoon treatment which consisted of an extended aeration basin and clarifier, to further treat the effluent before its discharge into the river. sampled second in October–November 2017. | Malaysia | palm oil | Trace metal | NA | Lead | NA | NA | NA | NA | POME | Plant | NA | 0.04 | mg/L | 40 | mg/L | 1.6128 | NA | NA | Toxicity of POME to Daphnia magna determined in TU
Hashiguchi et al. | 2020 | 7 | Negeri Sembilan palm oil mill equipped with a bio-polishing plant, an additional treatment unit after the lagoon treatment which consisted of an extended aeration basin and clarifier, to further treat the effluent before its discharge into the river. sampled March–April 2017. | Malaysia | palm oil | Major ion | NA | Manganese | NA | NA | NA | NA | POME | Plant | NA | 0.21 | mg/L | 210 | mg/L | 2.3243 | NA | NA | Toxicity of POME to Daphnia magna determined in TU
Hashiguchi et al. | 2020 | 8 | Negeri Sembilan palm oil mill equipped with a bio-polishing plant, an additional treatment unit after the lagoon treatment which consisted of an extended aeration basin and clarifier, to further treat the effluent before its discharge into the river. sampled second in October–November 2017. | Malaysia | palm oil | Major ion | NA | Manganese | NA | NA | NA | NA | POME | Plant | NA | 0.28 | mg/L | 280 | mg/L | 2.4487 | NA | NA | Toxicity of POME to Daphnia magna determined in TU
Hashiguchi et al. | 2020 | 7 | Negeri Sembilan palm oil mill equipped with a bio-polishing plant, an additional treatment unit after the lagoon treatment which consisted of an extended aeration basin and clarifier, to further treat the effluent before its discharge into the river. sampled March–April 2017. | Malaysia | palm oil | Trace metal | NA | Mercury | NA | NA | NA | NA | POME | Plant | NA | 0 | mg/L | 0 | mg/L | ND | NA | NA | Toxicity of POME to Daphnia magna determined in TU
Hashiguchi et al. | 2020 | 8 | Negeri Sembilan palm oil mill equipped with a bio-polishing plant, an additional treatment unit after the lagoon treatment which consisted of an extended aeration basin and clarifier, to further treat the effluent before its discharge into the river. sampled second in October–November 2017. | Malaysia | palm oil | Trace metal | NA | Mercury | NA | NA | NA | NA | POME | Plant | NA | 0 | mg/L | 0 | mg/L | ND | NA | NA | Toxicity of POME to Daphnia magna determined in TU
Hashiguchi et al. | 2020 | 7 | Negeri Sembilan palm oil mill equipped with a bio-polishing plant, an additional treatment unit after the lagoon treatment which consisted of an extended aeration basin and clarifier, to further treat the effluent before its discharge into the river. sampled March–April 2017. | Malaysia | palm oil | Trace metal | NA | Selenium | NA | NA | NA | NA | POME | Plant | NA | 0.1 | mg/L | 100 | mg/L | 2.0043 | NA | NA | Toxicity of POME to Daphnia magna determined in TU
Hashiguchi et al. | 2020 | 8 | Negeri Sembilan palm oil mill equipped with a bio-polishing plant, an additional treatment unit after the lagoon treatment which consisted of an extended aeration basin and clarifier, to further treat the effluent before its discharge into the river. sampled second in October–November 2017. | Malaysia | palm oil | Trace metal | NA | Selenium | NA | NA | NA | NA | POME | Plant | NA | 0 | mg/L | 0 | mg/L | ND | NA | NA | Toxicity of POME to Daphnia magna determined in TU
Hashiguchi et al. | 2020 | 7 | Negeri Sembilan palm oil mill equipped with a bio-polishing plant, an additional treatment unit after the lagoon treatment which consisted of an extended aeration basin and clarifier, to further treat the effluent before its discharge into the river. sampled March–April 2017. | Malaysia | palm oil | Trace metal | NA | Zinc | NA | NA | NA | NA | POME | Plant | NA | 0.15 | mg/L | 150 | mg/L | 2.179 | NA | NA | Toxicity of POME to Daphnia magna determined in TU
Hashiguchi et al. | 2020 | 8 | Negeri Sembilan palm oil mill equipped with a bio-polishing plant, an additional treatment unit after the lagoon treatment which consisted of an extended aeration basin and clarifier, to further treat the effluent before its discharge into the river. sampled second in October–November 2017. | Malaysia | palm oil | Trace metal | NA | Zinc | NA | NA | NA | NA | POME | Plant | NA | 1.31 | mg/L | 1310 | mg/L | 3.1176 | NA | NA | Toxicity of POME to Daphnia magna determined in TU
Hashiguchi et al. | 2020 | 7 | Negeri Sembilan palm oil mill equipped with a bio-polishing plant, an additional treatment unit after the lagoon treatment which consisted of an extended aeration basin and clarifier, to further treat the effluent before its discharge into the river. sampled March–April 2017. | Malaysia | palm oil | Major ion | NA | Iron | NA | NA | NA | NA | POME | Plant | NA | 3.25 | mg/L | 3250 | mg/L | 3.512 | NA | NA | Toxicity of POME to Daphnia magna determined in TU
Hashiguchi et al. | 2020 | 8 | Negeri Sembilan palm oil mill equipped with a bio-polishing plant, an additional treatment unit after the lagoon treatment which consisted of an extended aeration basin and clarifier, to further treat the effluent before its discharge into the river. sampled second in October–November 2017. | Malaysia | palm oil | Major ion | NA | Iron | NA | NA | NA | NA | POME | Plant | NA | 0.94 | mg/L | 940 | mg/L | 2.9736 | NA | NA | Toxicity of POME to Daphnia magna determined in TU
Hashiguchi et al. | 2020 | 7 | Negeri Sembilan palm oil mill equipped with a bio-polishing plant, an additional treatment unit after the lagoon treatment which consisted of an extended aeration basin and clarifier, to further treat the effluent before its discharge into the river. sampled March–April 2017. | Malaysia | palm oil | Trace metal | NA | Nickel | NA | NA | NA | NA | POME | Plant | NA | 1.46 | mg/L | 1460 | mg/L | 3.1647 | NA | NA | Toxicity of POME to Daphnia magna determined in TU
Hashiguchi et al. | 2020 | 8 | Negeri Sembilan palm oil mill equipped with a bio-polishing plant, an additional treatment unit after the lagoon treatment which consisted of an extended aeration basin and clarifier, to further treat the effluent before its discharge into the river. sampled second in October–November 2017. | Malaysia | palm oil | Trace metal | NA | Nickel | NA | NA | NA | NA | POME | Plant | NA | 0.04 | mg/L | 40 | mg/L | 1.6128 | NA | NA | Toxicity of POME to Daphnia magna determined in TU
Hashiguchi et al. | 2020 | 7 | Negeri Sembilan palm oil mill equipped with a bio-polishing plant, an additional treatment unit after the lagoon treatment which consisted of an extended aeration basin and clarifier, to further treat the effluent before its discharge into the river. sampled March–April 2017. | Malaysia | palm oil | Major ion | NA | Sodium | NA | NA | NA | NA | POME | Plant | NA | 140.7 | mg/L | 140700 | mg/L | 5.1483 | NA | NA | Toxicity of POME to Daphnia magna determined in TU
Hashiguchi et al. | 2020 | 8 | Negeri Sembilan palm oil mill equipped with a bio-polishing plant, an additional treatment unit after the lagoon treatment which consisted of an extended aeration basin and clarifier, to further treat the effluent before its discharge into the river. sampled second in October–November 2017. | Malaysia | palm oil | Major ion | NA | Sodium | NA | NA | NA | NA | POME | Plant | NA | 29.89 | mg/L | 29890 | mg/L | 4.4755 | NA | NA | Toxicity of POME to Daphnia magna determined in TU
Hashiguchi et al. | 2020 | 7 | Negeri Sembilan palm oil mill equipped with a bio-polishing plant, an additional treatment unit after the lagoon treatment which consisted of an extended aeration basin and clarifier, to further treat the effluent before its discharge into the river. sampled March–April 2017. | Malaysia | palm oil | Major ion | NA | Calcium | NA | NA | NA | NA | POME | Plant | NA | 33.22 | mg/L | 33220 | mg/L | 4.5214 | NA | NA | Toxicity of POME to Daphnia magna determined in TU
Hashiguchi et al. | 2020 | 8 | Negeri Sembilan palm oil mill equipped with a bio-polishing plant, an additional treatment unit after the lagoon treatment which consisted of an extended aeration basin and clarifier, to further treat the effluent before its discharge into the river. sampled second in October–November 2017. | Malaysia | palm oil | Major ion | NA | Calcium | NA | NA | NA | NA | POME | Plant | NA | 68.81 | mg/L | 68810 | mg/L | 4.8377 | NA | NA | Toxicity of POME to Daphnia magna determined in TU
Hashiguchi et al. | 2020 | 7 | Negeri Sembilan palm oil mill equipped with a bio-polishing plant, an additional treatment unit after the lagoon treatment which consisted of an extended aeration basin and clarifier, to further treat the effluent before its discharge into the river. sampled March–April 2017. | Malaysia | palm oil | Major ion | NA | Potassium | NA | NA | NA | NA | POME | Plant | NA | 1592.3 | mg/L | 1592300 | mg/L | 6.202 | NA | NA | Toxicity of POME to Daphnia magna determined in TU
Hashiguchi et al. | 2020 | 8 | Negeri Sembilan palm oil mill equipped with a bio-polishing plant, an additional treatment unit after the lagoon treatment which consisted of an extended aeration basin and clarifier, to further treat the effluent before its discharge into the river. sampled second in October–November 2017. | Malaysia | palm oil | Major ion | NA | Potassium | NA | NA | NA | NA | POME | Plant | NA | 1740.65 | mg/L | 1740650 | mg/L | 6.2407 | NA | NA | Toxicity of POME to Daphnia magna determined in TU
Hashiguchi et al. | 2020 | 7 | Negeri Sembilan palm oil mill equipped with a bio-polishing plant, an additional treatment unit after the lagoon treatment which consisted of an extended aeration basin and clarifier, to further treat the effluent before its discharge into the river. sampled March–April 2017. | Malaysia | palm oil | Major ion | NA | Magnesium | NA | NA | NA | NA | POME | Plant | NA | 251.16 | mg/L | 251160 | mg/L | 5.4 | NA | NA | Toxicity of POME to Daphnia magna determined in TU
Hashiguchi et al. | 2020 | 8 | Negeri Sembilan palm oil mill equipped with a bio-polishing plant, an additional treatment unit after the lagoon treatment which consisted of an extended aeration basin and clarifier, to further treat the effluent before its discharge into the river. sampled second in October–November 2017. | Malaysia | palm oil | Major ion | NA | Magnesium | NA | NA | NA | NA | POME | Plant | NA | 242.63 | mg/L | 242630 | mg/L | 5.3849 | NA | NA | Toxicity of POME to Daphnia magna determined in TU
Hashiguchi et al. | 2020 | 9 | Terengganu, Malaysia palm oil mill sampled second in March–April 2017. Site B | Malaysia | palm oil | Trace metal | NA | Arsenic | NA | NA | NA | NA | POME | Plant | NA | 0 | mg/L | 0 | mg/L | ND | NA | NA | Toxicity of POME to Daphnia magna determined in TU
Hashiguchi et al. | 2020 | 10 | Terengganu, Malaysia palm oil mill sampled second in October–November 2017. Site B | Malaysia | palm oil | Trace metal | NA | Arsenic | NA | NA | NA | NA | POME | Plant | NA | 0 | mg/L | 0 | mg/L | ND | NA | NA | Toxicity of POME to Daphnia magna determined in TU
Hashiguchi et al. | 2020 | 9 | Terengganu, Malaysia palm oil mill sampled second in March–April 2017. Site B | Malaysia | palm oil | Trace metal | NA | Barium | NA | NA | NA | NA | POME | Plant | NA | 0 | mg/L | 0 | mg/L | ND | NA | NA | Toxicity of POME to Daphnia magna determined in TU
Hashiguchi et al. | 2020 | 10 | Terengganu, Malaysia palm oil mill sampled second in October–November 2017. Site B | Malaysia | palm oil | Trace metal | NA | Barium | NA | NA | NA | NA | POME | Plant | NA | 0 | mg/L | 0 | mg/L | ND | NA | NA | Toxicity of POME to Daphnia magna determined in TU
Hashiguchi et al. | 2020 | 9 | Terengganu, Malaysia palm oil mill sampled second in March–April 2017. Site B | Malaysia | palm oil | Trace metal | NA | Cadmium | NA | NA | NA | NA | POME | Plant | NA | 0 | mg/L | 0 | mg/L | ND | NA | NA | Toxicity of POME to Daphnia magna determined in TU
Hashiguchi et al. | 2020 | 10 | Terengganu, Malaysia palm oil mill sampled second in October–November 2017. Site B | Malaysia | palm oil | Trace metal | NA | Cadmium | NA | NA | NA | NA | POME | Plant | NA | 0 | mg/L | 0 | mg/L | ND | NA | NA | Toxicity of POME to Daphnia magna determined in TU
Hashiguchi et al. | 2020 | 9 | Terengganu, Malaysia palm oil mill sampled second in March–April 2017. Site B | Malaysia | palm oil | Trace metal | NA | Copper | NA | NA | NA | NA | POME | Plant | NA | 0 | mg/L | 0 | mg/L | ND | NA | NA | Toxicity of POME to Daphnia magna determined in TU
Hashiguchi et al. | 2020 | 10 | Terengganu, Malaysia palm oil mill sampled second in October–November 2017. Site B | Malaysia | palm oil | Trace metal | NA | Copper | NA | NA | NA | NA | POME | Plant | NA | 0 | mg/L | 0 | mg/L | ND | NA | NA | Toxicity of POME to Daphnia magna determined in TU
Hashiguchi et al. | 2020 | 9 | Terengganu, Malaysia palm oil mill sampled second in March–April 2017. Site B | Malaysia | palm oil | Trace metal | NA | Lead | NA | NA | NA | NA | POME | Plant | NA | 0 | mg/L | 0 | mg/L | ND | NA | NA | Toxicity of POME to Daphnia magna determined in TU
Hashiguchi et al. | 2020 | 10 | Terengganu, Malaysia palm oil mill sampled second in October–November 2017. Site B | Malaysia | palm oil | Trace metal | NA | Lead | NA | NA | NA | NA | POME | Plant | NA | 0 | mg/L | 0 | mg/L | ND | NA | NA | Toxicity of POME to Daphnia magna determined in TU
Hashiguchi et al. | 2020 | 9 | Terengganu, Malaysia palm oil mill sampled second in March–April 2017. Site B | Malaysia | palm oil | Major ion | NA | Manganese | NA | NA | NA | NA | POME | Plant | NA | 0.4 | mg/L | 400 | mg/L | 2.6031 | NA | NA | Toxicity of POME to Daphnia magna determined in TU
Hashiguchi et al. | 2020 | 10 | Terengganu, Malaysia palm oil mill sampled second in October–November 2017. Site B | Malaysia | palm oil | Major ion | NA | Manganese | NA | NA | NA | NA | POME | Plant | NA | 0.21 | mg/L | 210 | mg/L | 2.3243 | NA | NA | Toxicity of POME to Daphnia magna determined in TU
Hashiguchi et al. | 2020 | 9 | Terengganu, Malaysia palm oil mill sampled second in March–April 2017. Site B | Malaysia | palm oil | Trace metal | NA | Mercury | NA | NA | NA | NA | POME | Plant | NA | 0 | mg/L | 0 | mg/L | ND | NA | NA | Toxicity of POME to Daphnia magna determined in TU
Hashiguchi et al. | 2020 | 10 | Terengganu, Malaysia palm oil mill sampled second in October–November 2017. Site B | Malaysia | palm oil | Trace metal | NA | Mercury | NA | NA | NA | NA | POME | Plant | NA | 0.002 | mg/L | 2 | mg/L | 0.47712 | NA | NA | Toxicity of POME to Daphnia magna determined in TU
Hashiguchi et al. | 2020 | 9 | Terengganu, Malaysia palm oil mill sampled second in March–April 2017. Site B | Malaysia | palm oil | Trace metal | NA | Selenium | NA | NA | NA | NA | POME | Plant | NA | 0 | mg/L | 0 | mg/L | ND | NA | NA | Toxicity of POME to Daphnia magna determined in TU
Hashiguchi et al. | 2020 | 10 | Terengganu, Malaysia palm oil mill sampled second in October–November 2017. Site B | Malaysia | palm oil | Trace metal | NA | Selenium | NA | NA | NA | NA | POME | Plant | NA | 0 | mg/L | 0 | mg/L | ND | NA | NA | Toxicity of POME to Daphnia magna determined in TU
Hashiguchi et al. | 2020 | 9 | Terengganu, Malaysia palm oil mill sampled second in March–April 2017. Site B | Malaysia | palm oil | Trace metal | NA | Zinc | NA | NA | NA | NA | POME | Plant | NA | 0.05 | mg/L | 50 | mg/L | 1.7076 | NA | NA | Toxicity of POME to Daphnia magna determined in TU
Hashiguchi et al. | 2020 | 10 | Terengganu, Malaysia palm oil mill sampled second in October–November 2017. Site B | Malaysia | palm oil | Trace metal | NA | Zinc | NA | NA | NA | NA | POME | Plant | NA | 0.09 | mg/L | 90 | mg/L | 1.959 | NA | NA | Toxicity of POME to Daphnia magna determined in TU
Hashiguchi et al. | 2020 | 9 | Terengganu, Malaysia palm oil mill sampled second in March–April 2017. Site B | Malaysia | palm oil | Major ion | NA | Iron | NA | NA | NA | NA | POME | Plant | NA | 1.18 | mg/L | 1180 | mg/L | 3.0722 | NA | NA | Toxicity of POME to Daphnia magna determined in TU
Hashiguchi et al. | 2020 | 10 | Terengganu, Malaysia palm oil mill sampled second in October–November 2017. Site B | Malaysia | palm oil | Major ion | NA | Iron | NA | NA | NA | NA | POME | Plant | NA | 0.7 | mg/L | 700 | mg/L | 2.8457 | NA | NA | Toxicity of POME to Daphnia magna determined in TU
Hashiguchi et al. | 2020 | 9 | Terengganu, Malaysia palm oil mill sampled second in March–April 2017. Site B | Malaysia | palm oil | Trace metal | NA | Nickel | NA | NA | NA | NA | POME | Plant | NA | 0 | mg/L | 0 | mg/L | ND | NA | NA | Toxicity of POME to Daphnia magna determined in TU
Hashiguchi et al. | 2020 | 10 | Terengganu, Malaysia palm oil mill sampled second in October–November 2017. Site B | Malaysia | palm oil | Trace metal | NA | Nickel | NA | NA | NA | NA | POME | Plant | NA | 0.11 | mg/L | 110 | mg/L | 2.0453 | NA | NA | Toxicity of POME to Daphnia magna determined in TU
Hashiguchi et al. | 2020 | 9 | Terengganu, Malaysia palm oil mill sampled second in March–April 2017. Site B | Malaysia | palm oil | Major ion | NA | Sodium | NA | NA | NA | NA | POME | Plant | NA | 51.28 | mg/L | 51280 | mg/L | 4.71 | NA | NA | Toxicity of POME to Daphnia magna determined in TU
Hashiguchi et al. | 2020 | 10 | Terengganu, Malaysia palm oil mill sampled second in October–November 2017. Site B | Malaysia | palm oil | Major ion | NA | Sodium | NA | NA | NA | NA | POME | Plant | NA | 29.87 | mg/L | 29870 | mg/L | 4.4752 | NA | NA | Toxicity of POME to Daphnia magna determined in TU
Hashiguchi et al. | 2020 | 9 | Terengganu, Malaysia palm oil mill sampled second in March–April 2017. Site B | Malaysia | palm oil | Major ion | NA | Calcium | NA | NA | NA | NA | POME | Plant | NA | 33.32 | mg/L | 33320 | mg/L | 4.5227 | NA | NA | Toxicity of POME to Daphnia magna determined in TU
Hashiguchi et al. | 2020 | 10 | Terengganu, Malaysia palm oil mill sampled second in October–November 2017. Site B | Malaysia | palm oil | Major ion | NA | Calcium | NA | NA | NA | NA | POME | Plant | NA | 37.22 | mg/L | 37220 | mg/L | 4.5708 | NA | NA | Toxicity of POME to Daphnia magna determined in TU
Hashiguchi et al. | 2020 | 9 | Terengganu, Malaysia palm oil mill sampled second in March–April 2017. Site B | Malaysia | palm oil | Major ion | NA | Potassium | NA | NA | NA | NA | POME | Plant | NA | 1578.2 | mg/L | 1578200 | mg/L | 6.1982 | NA | NA | Toxicity of POME to Daphnia magna determined in TU
Hashiguchi et al. | 2020 | 10 | Terengganu, Malaysia palm oil mill sampled second in October–November 2017. Site B | Malaysia | palm oil | Major ion | NA | Potassium | NA | NA | NA | NA | POME | Plant | NA | 1331.24 | mg/L | 1331240 | mg/L | 6.1243 | NA | NA | Toxicity of POME to Daphnia magna determined in TU
Hashiguchi et al. | 2020 | 9 | Terengganu, Malaysia palm oil mill sampled second in March–April 2017. Site B | Malaysia | palm oil | Major ion | NA | Magnesium | NA | NA | NA | NA | POME | Plant | NA | 177.19 | mg/L | 177190 | mg/L | 5.2484 | NA | NA | Toxicity of POME to Daphnia magna determined in TU
Hashiguchi et al. | 2020 | 10 | Terengganu, Malaysia palm oil mill sampled second in October–November 2017. Site B | Malaysia | palm oil | Major ion | NA | Magnesium | NA | NA | NA | NA | POME | Plant | NA | 181.31 | mg/L | 181310 | mg/L | 5.2584 | NA | NA | Toxicity of POME to Daphnia magna determined in TU
Hashiguchi et al. | 2020 | 11 | Terengganu, Malaysia palm oil mill sampled second in March–April 2017. Site C | Malaysia | palm oil | Trace metal | NA | Arsenic | NA | NA | NA | NA | POME | Plant | NA | 0 | mg/L | 0 | mg/L | ND | NA | NA | Toxicity of POME to Daphnia magna determined in TU
Hashiguchi et al. | 2020 | 12 | Terengganu, Malaysia palm oil mill sampled second in October–November 2017. Site C | Malaysia | palm oil | Trace metal | NA | Arsenic | NA | NA | NA | NA | POME | Plant | NA | 0.01 | mg/L | 10 | mg/L | 1.0414 | NA | NA | Toxicity of POME to Daphnia magna determined in TU
Hashiguchi et al. | 2020 | 11 | Terengganu, Malaysia palm oil mill sampled second in March–April 2017. Site C | Malaysia | palm oil | Trace metal | NA | Barium | NA | NA | NA | NA | POME | Plant | NA | 0.12 | mg/L | 120 | mg/L | 2.0828 | NA | NA | Toxicity of POME to Daphnia magna determined in TU
Hashiguchi et al. | 2020 | 12 | Terengganu, Malaysia palm oil mill sampled second in October–November 2017. Site C | Malaysia | palm oil | Trace metal | NA | Barium | NA | NA | NA | NA | POME | Plant | NA | 0.03 | mg/L | 30 | mg/L | 1.4914 | NA | NA | Toxicity of POME to Daphnia magna determined in TU
Hashiguchi et al. | 2020 | 11 | Terengganu, Malaysia palm oil mill sampled second in March–April 2017. Site C | Malaysia | palm oil | Trace metal | NA | Cadmium | NA | NA | NA | NA | POME | Plant | NA | 0 | mg/L | 0 | mg/L | ND | NA | NA | Toxicity of POME to Daphnia magna determined in TU
Hashiguchi et al. | 2020 | 12 | Terengganu, Malaysia palm oil mill sampled second in October–November 2017. Site C | Malaysia | palm oil | Trace metal | NA | Cadmium | NA | NA | NA | NA | POME | Plant | NA | 0 | mg/L | 0 | mg/L | ND | NA | NA | Toxicity of POME to Daphnia magna determined in TU
Hashiguchi et al. | 2020 | 11 | Terengganu, Malaysia palm oil mill sampled second in March–April 2017. Site C | Malaysia | palm oil | Trace metal | NA | Copper | NA | NA | NA | NA | POME | Plant | NA | 0.35 | mg/L | 350 | mg/L | 2.5453 | NA | NA | Toxicity of POME to Daphnia magna determined in TU
Hashiguchi et al. | 2020 | 12 | Terengganu, Malaysia palm oil mill sampled second in October–November 2017. Site C | Malaysia | palm oil | Trace metal | NA | Copper | NA | NA | NA | NA | POME | Plant | NA | 0.28 | mg/L | 280 | mg/L | 2.4487 | NA | NA | Toxicity of POME to Daphnia magna determined in TU
Hashiguchi et al. | 2020 | 11 | Terengganu, Malaysia palm oil mill sampled second in March–April 2017. Site C | Malaysia | palm oil | Trace metal | NA | Lead | NA | NA | NA | NA | POME | Plant | NA | 0.01 | mg/L | 10 | mg/L | 1.0414 | NA | NA | Toxicity of POME to Daphnia magna determined in TU
Hashiguchi et al. | 2020 | 12 | Terengganu, Malaysia palm oil mill sampled second in October–November 2017. Site C | Malaysia | palm oil | Trace metal | NA | Lead | NA | NA | NA | NA | POME | Plant | NA | 0.03 | mg/L | 30 | mg/L | 1.4914 | NA | NA | Toxicity of POME to Daphnia magna determined in TU
Hashiguchi et al. | 2020 | 11 | Terengganu, Malaysia palm oil mill sampled second in March–April 2017. Site C | Malaysia | palm oil | Major ion | NA | Manganese | NA | NA | NA | NA | POME | Plant | NA | 0.2 | mg/L | 200 | mg/L | 2.3032 | NA | NA | Toxicity of POME to Daphnia magna determined in TU
Hashiguchi et al. | 2020 | 12 | Terengganu, Malaysia palm oil mill sampled second in October–November 2017. Site C | Malaysia | palm oil | Major ion | NA | Manganese | NA | NA | NA | NA | POME | Plant | NA | 0 | mg/L | 0 | mg/L | ND | NA | NA | Toxicity of POME to Daphnia magna determined in TU
Hashiguchi et al. | 2020 | 11 | Terengganu, Malaysia palm oil mill sampled second in March–April 2017. Site C | Malaysia | palm oil | Trace metal | NA | Mercury | NA | NA | NA | NA | POME | Plant | NA | 0 | mg/L | 0 | mg/L | ND | NA | NA | Toxicity of POME to Daphnia magna determined in TU
Hashiguchi et al. | 2020 | 12 | Terengganu, Malaysia palm oil mill sampled second in October–November 2017. Site C | Malaysia | palm oil | Trace metal | NA | Mercury | NA | NA | NA | NA | POME | Plant | NA | 0.01 | mg/L | 10 | mg/L | 1.0414 | NA | NA | Toxicity of POME to Daphnia magna determined in TU
Hashiguchi et al. | 2020 | 11 | Terengganu, Malaysia palm oil mill sampled second in March–April 2017. Site C | Malaysia | palm oil | Trace metal | NA | Selenium | NA | NA | NA | NA | POME | Plant | NA | 0 | mg/L | 0 | mg/L | ND | NA | NA | Toxicity of POME to Daphnia magna determined in TU
Hashiguchi et al. | 2020 | 12 | Terengganu, Malaysia palm oil mill sampled second in October–November 2017. Site C | Malaysia | palm oil | Trace metal | NA | Selenium | NA | NA | NA | NA | POME | Plant | NA | 0 | mg/L | 0 | mg/L | ND | NA | NA | Toxicity of POME to Daphnia magna determined in TU
Hashiguchi et al. | 2020 | 11 | Terengganu, Malaysia palm oil mill sampled second in March–April 2017. Site C | Malaysia | palm oil | Trace metal | NA | Zinc | NA | NA | NA | NA | POME | Plant | NA | 0.01 | mg/L | 10 | mg/L | 1.0414 | NA | NA | Toxicity of POME to Daphnia magna determined in TU
Hashiguchi et al. | 2020 | 12 | Terengganu, Malaysia palm oil mill sampled second in October–November 2017. Site C | Malaysia | palm oil | Trace metal | NA | Zinc | NA | NA | NA | NA | POME | Plant | NA | 0 | mg/L | 0 | mg/L | ND | NA | NA | Toxicity of POME to Daphnia magna determined in TU
Hashiguchi et al. | 2020 | 11 | Terengganu, Malaysia palm oil mill sampled second in March–April 2017. Site C | Malaysia | palm oil | Major ion | NA | Iron | NA | NA | NA | NA | POME | Plant | NA | 3.25 | mg/L | 3250 | mg/L | 3.512 | NA | NA | Toxicity of POME to Daphnia magna determined in TU
Hashiguchi et al. | 2020 | 12 | Terengganu, Malaysia palm oil mill sampled second in October–November 2017. Site C | Malaysia | palm oil | Major ion | NA | Iron | NA | NA | NA | NA | POME | Plant | NA | 5.82 | mg/L | 5820 | mg/L | 3.765 | NA | NA | Toxicity of POME to Daphnia magna determined in TU
Hashiguchi et al. | 2020 | 11 | Terengganu, Malaysia palm oil mill sampled second in March–April 2017. Site C | Malaysia | palm oil | Trace metal | NA | Nickel | NA | NA | NA | NA | POME | Plant | NA | 0 | mg/L | 0 | mg/L | ND | NA | NA | Toxicity of POME to Daphnia magna determined in TU
Hashiguchi et al. | 2020 | 12 | Terengganu, Malaysia palm oil mill sampled second in October–November 2017. Site C | Malaysia | palm oil | Trace metal | NA | Nickel | NA | NA | NA | NA | POME | Plant | NA | 0 | mg/L | 0 | mg/L | ND | NA | NA | Toxicity of POME to Daphnia magna determined in TU
Hashiguchi et al. | 2020 | 11 | Terengganu, Malaysia palm oil mill sampled second in March–April 2017. Site C | Malaysia | palm oil | Major ion | NA | Sodium | NA | NA | NA | NA | POME | Plant | NA | 43.98 | mg/L | 43980 | mg/L | 4.6433 | NA | NA | Toxicity of POME to Daphnia magna determined in TU
Hashiguchi et al. | 2020 | 12 | Terengganu, Malaysia palm oil mill sampled second in October–November 2017. Site C | Malaysia | palm oil | Major ion | NA | Sodium | NA | NA | NA | NA | POME | Plant | NA | 107.54 | mg/L | 107540 | mg/L | 5.0316 | NA | NA | Toxicity of POME to Daphnia magna determined in TU
Hashiguchi et al. | 2020 | 11 | Terengganu, Malaysia palm oil mill sampled second in March–April 2017. Site C | Malaysia | palm oil | Major ion | NA | Calcium | NA | NA | NA | NA | POME | Plant | NA | 57.87 | mg/L | 57870 | mg/L | 4.7625 | NA | NA | Toxicity of POME to Daphnia magna determined in TU
Hashiguchi et al. | 2020 | 12 | Terengganu, Malaysia palm oil mill sampled second in October–November 2017. Site C | Malaysia | palm oil | Major ion | NA | Calcium | NA | NA | NA | NA | POME | Plant | NA | 40.99 | mg/L | 40990 | mg/L | 4.6127 | NA | NA | Toxicity of POME to Daphnia magna determined in TU
Hashiguchi et al. | 2020 | 11 | Terengganu, Malaysia palm oil mill sampled second in March–April 2017. Site C | Malaysia | palm oil | Major ion | NA | Potassium | NA | NA | NA | NA | POME | Plant | NA | 1211.32 | mg/L | 1211320 | mg/L | 6.0833 | NA | NA | Toxicity of POME to Daphnia magna determined in TU
Hashiguchi et al. | 2020 | 12 | Terengganu, Malaysia palm oil mill sampled second in October–November 2017. Site C | Malaysia | palm oil | Major ion | NA | Potassium | NA | NA | NA | NA | POME | Plant | NA | 890.81 | mg/L | 890810 | mg/L | 5.9498 | NA | NA | Toxicity of POME to Daphnia magna determined in TU
Hashiguchi et al. | 2020 | 11 | Terengganu, Malaysia palm oil mill sampled second in March–April 2017. Site C | Malaysia | palm oil | Major ion | NA | Magnesium | NA | NA | NA | NA | POME | Plant | NA | 166.67 | mg/L | 166670 | mg/L | 5.2219 | NA | NA | Toxicity of POME to Daphnia magna determined in TU
Hashiguchi et al. | 2020 | 12 | Terengganu, Malaysia palm oil mill sampled second in October–November 2017. Site C | Malaysia | palm oil | Major ion | NA | Magnesium | NA | NA | NA | NA | POME | Plant | NA | 116.78 | mg/L | 116780 | mg/L | 5.0674 | NA | NA | Toxicity of POME to Daphnia magna determined in TU
Hashiguchi et al. | 2021 | 13 | Negeri Sembilan palm oil mill. open lagoon systems in their POME treatment and the mill A was the only one equipped with a bio-polishing plant, an additional treatment unit after the lagoon treatment | Malaysia | palm oil | Trace metal | NA | Arsenic | NA | NA | NA | NA | POME | Plant | NA | 0.09 | mg/L | 90 | mg/L | 1.959 | NA | NA | Same values as study above, but toxicity to zebra fish determined*
Hashiguchi et al. | 2021 | 13 | Negeri Sembilan palm oil mill. open lagoon systems in their POME treatment and the mill A was the only one equipped with a bio-polishing plant, an additional treatment unit after the lagoon treatment | Malaysia | palm oil | Trace metal | NA | Barium | NA | NA | NA | NA | POME | Plant | NA | 0.19 | mg/L | 190 | mg/L | 2.281 | NA | NA | Same values as study above, but toxicity to zebra fish determined*
Hashiguchi et al. | 2021 | 13 | Negeri Sembilan palm oil mill. open lagoon systems in their POME treatment and the mill A was the only one equipped with a bio-polishing plant, an additional treatment unit after the lagoon treatment | Malaysia | palm oil | Trace metal | NA | Cadmium | NA | NA | NA | NA | POME | Plant | NA | 0 | mg/L | 0 | mg/L | ND | NA | NA | Same values as study above, but toxicity to zebra fish determined*
Hashiguchi et al. | 2021 | 13 | Negeri Sembilan palm oil mill. open lagoon systems in their POME treatment and the mill A was the only one equipped with a bio-polishing plant, an additional treatment unit after the lagoon treatment | Malaysia | palm oil | Trace metal | NA | Copper | NA | NA | NA | NA | POME | Plant | NA | 0.1 | mg/L | 100 | mg/L | 2.0043 | NA | NA | Same values as study above, but toxicity to zebra fish determined*
Hashiguchi et al. | 2021 | 13 | Negeri Sembilan palm oil mill. open lagoon systems in their POME treatment and the mill A was the only one equipped with a bio-polishing plant, an additional treatment unit after the lagoon treatment | Malaysia | palm oil | Trace metal | NA | Lead | NA | NA | NA | NA | POME | Plant | NA | 0.04 | mg/L | 40 | mg/L | 1.6128 | NA | NA | Same values as study above, but toxicity to zebra fish determined*
Hashiguchi et al. | 2021 | 13 | Negeri Sembilan palm oil mill. open lagoon systems in their POME treatment and the mill A was the only one equipped with a bio-polishing plant, an additional treatment unit after the lagoon treatment | Malaysia | palm oil | Major ion | NA | Manganese | NA | NA | NA | NA | POME | Plant | NA | 0.25 | mg/L | 250 | mg/L | 2.3997 | NA | NA | Same values as study above, but toxicity to zebra fish determined*
Hashiguchi et al. | 2021 | 13 | Negeri Sembilan palm oil mill. open lagoon systems in their POME treatment and the mill A was the only one equipped with a bio-polishing plant, an additional treatment unit after the lagoon treatment | Malaysia | palm oil | Trace metal | NA | Mercury | NA | NA | NA | NA | POME | Plant | NA | 0 | mg/L | 0 | mg/L | ND | NA | NA | Same values as study above, but toxicity to zebra fish determined*
Hashiguchi et al. | 2021 | 13 | Negeri Sembilan palm oil mill. open lagoon systems in their POME treatment and the mill A was the only one equipped with a bio-polishing plant, an additional treatment unit after the lagoon treatment | Malaysia | palm oil | Trace metal | NA | Selenium | NA | NA | NA | NA | POME | Plant | NA | 0.05 | mg/L | 50 | mg/L | 1.7076 | NA | NA | Same values as study above, but toxicity to zebra fish determined*
Hashiguchi et al. | 2021 | 13 | Negeri Sembilan palm oil mill. open lagoon systems in their POME treatment and the mill A was the only one equipped with a bio-polishing plant, an additional treatment unit after the lagoon treatment | Malaysia | palm oil | Trace metal | NA | Zinc | NA | NA | NA | NA | POME | Plant | NA | 0.99 | mg/L | 990 | mg/L | 2.9961 | NA | NA | Same values as study above, but toxicity to zebra fish determined*
Hashiguchi et al. | 2021 | 13 | Negeri Sembilan palm oil mill. open lagoon systems in their POME treatment and the mill A was the only one equipped with a bio-polishing plant, an additional treatment unit after the lagoon treatment | Malaysia | palm oil | Major ion | NA | Iron | NA | NA | NA | NA | POME | Plant | NA | 2.1 | mg/L | 2100 | mg/L | 3.3224 | NA | NA | Same values as study above, but toxicity to zebra fish determined*
Hashiguchi et al. | 2021 | 13 | Negeri Sembilan palm oil mill. open lagoon systems in their POME treatment and the mill A was the only one equipped with a bio-polishing plant, an additional treatment unit after the lagoon treatment | Malaysia | palm oil | Trace metal | NA | Nickel | NA | NA | NA | NA | POME | Plant | NA | 0.75 | mg/L | 750 | mg/L | 2.8756 | NA | NA | Same values as study above, but toxicity to zebra fish determined*
Hashiguchi et al. | 2021 | 14 | Terengganu, Malaysia palm oil mill with anaerobic, facultative, and aerobic ponds for biological treatments without any additional advanced treatment process. Site B | Malaysia | palm oil | Trace metal | NA | Arsenic | NA | NA | NA | NA | POME | Plant | NA | 0 | mg/L | 0 | mg/L | ND | NA | NA | Same values as study above, but toxicity to zebra fish determined*
Hashiguchi et al. | 2021 | 14 | Terengganu, Malaysia palm oil mill with anaerobic, facultative, and aerobic ponds for biological treatments without any additional advanced treatment process. Site B | Malaysia | palm oil | Trace metal | NA | Barium | NA | NA | NA | NA | POME | Plant | NA | 0 | mg/L | 0 | mg/L | ND | NA | NA | Same values as study above, but toxicity to zebra fish determined*
Hashiguchi et al. | 2021 | 14 | Terengganu, Malaysia palm oil mill with anaerobic, facultative, and aerobic ponds for biological treatments without any additional advanced treatment process. Site B | Malaysia | palm oil | Trace metal | NA | Cadmium | NA | NA | NA | NA | POME | Plant | NA | 0 | mg/L | 0 | mg/L | ND | NA | NA | Same values as study above, but toxicity to zebra fish determined*
Hashiguchi et al. | 2021 | 14 | Terengganu, Malaysia palm oil mill with anaerobic, facultative, and aerobic ponds for biological treatments without any additional advanced treatment process. Site B | Malaysia | palm oil | Trace metal | NA | Copper | NA | NA | NA | NA | POME | Plant | NA | 0 | mg/L | 0 | mg/L | ND | NA | NA | Same values as study above, but toxicity to zebra fish determined*
Hashiguchi et al. | 2021 | 14 | Terengganu, Malaysia palm oil mill with anaerobic, facultative, and aerobic ponds for biological treatments without any additional advanced treatment process. Site B | Malaysia | palm oil | Trace metal | NA | Lead | NA | NA | NA | NA | POME | Plant | NA | 0 | mg/L | 0 | mg/L | ND | NA | NA | Same values as study above, but toxicity to zebra fish determined*
Hashiguchi et al. | 2021 | 14 | Terengganu, Malaysia palm oil mill with anaerobic, facultative, and aerobic ponds for biological treatments without any additional advanced treatment process. Site B | Malaysia | palm oil | Major ion | NA | Manganese | NA | NA | NA | NA | POME | Plant | NA | 0.31 | mg/L | 310 | mg/L | 2.4928 | NA | NA | Same values as study above, but toxicity to zebra fish determined*
Hashiguchi et al. | 2021 | 14 | Terengganu, Malaysia palm oil mill with anaerobic, facultative, and aerobic ponds for biological treatments without any additional advanced treatment process. Site B | Malaysia | palm oil | Trace metal | NA | Mercury | NA | NA | NA | NA | POME | Plant | NA | 0 | mg/L | 0 | mg/L | ND | NA | NA | Same values as study above, but toxicity to zebra fish determined*
Hashiguchi et al. | 2021 | 14 | Terengganu, Malaysia palm oil mill with anaerobic, facultative, and aerobic ponds for biological treatments without any additional advanced treatment process. Site B | Malaysia | palm oil | Trace metal | NA | Selenium | NA | NA | NA | NA | POME | Plant | NA | 0 | mg/L | 0 | mg/L | ND | NA | NA | Same values as study above, but toxicity to zebra fish determined*
Hashiguchi et al. | 2021 | 14 | Terengganu, Malaysia palm oil mill with anaerobic, facultative, and aerobic ponds for biological treatments without any additional advanced treatment process. Site B | Malaysia | palm oil | Trace metal | NA | Zinc | NA | NA | NA | NA | POME | Plant | NA | 0.07 | mg/L | 70 | mg/L | 1.8513 | NA | NA | Same values as study above, but toxicity to zebra fish determined*
Hashiguchi et al. | 2021 | 14 | Terengganu, Malaysia palm oil mill with anaerobic, facultative, and aerobic ponds for biological treatments without any additional advanced treatment process. Site B | Malaysia | palm oil | Major ion | NA | Iron | NA | NA | NA | NA | POME | Plant | NA | 0.94 | mg/L | 940 | mg/L | 2.9736 | NA | NA | Same values as study above, but toxicity to zebra fish determined*
Hashiguchi et al. | 2021 | 14 | Terengganu, Malaysia palm oil mill with anaerobic, facultative, and aerobic ponds for biological treatments without any additional advanced treatment process. Site B | Malaysia | palm oil | Trace metal | NA | Nickel | NA | NA | NA | NA | POME | Plant | NA | 0.06 | mg/L | 60 | mg/L | 1.7853 | NA | NA | Same values as study above, but toxicity to zebra fish determined*
Hashiguchi et al. | 2021 | 14 | Terengganu, Malaysia palm oil mill with anaerobic, facultative, and aerobic ponds for biological treatments without any additional advanced treatment process. Site C | Malaysia | palm oil | Trace metal | NA | Arsenic | NA | NA | NA | NA | POME | Plant | NA | 0.01 | mg/L | 10 | mg/L | 1.0414 | NA | NA | Same values as study above, but toxicity to zebra fish determined*
Hashiguchi et al. | 2021 | 14 | Terengganu, Malaysia palm oil mill with anaerobic, facultative, and aerobic ponds for biological treatments without any additional advanced treatment process. Site C | Malaysia | palm oil | Trace metal | NA | Barium | NA | NA | NA | NA | POME | Plant | NA | 0.08 | mg/L | 80 | mg/L | 1.9085 | NA | NA | Same values as study above, but toxicity to zebra fish determined*
Hashiguchi et al. | 2021 | 14 | Terengganu, Malaysia palm oil mill with anaerobic, facultative, and aerobic ponds for biological treatments without any additional advanced treatment process. Site C | Malaysia | palm oil | Trace metal | NA | Cadmium | NA | NA | NA | NA | POME | Plant | NA | 0 | mg/L | 0 | mg/L | ND | NA | NA | Same values as study above, but toxicity to zebra fish determined*
Hashiguchi et al. | 2021 | 14 | Terengganu, Malaysia palm oil mill with anaerobic, facultative, and aerobic ponds for biological treatments without any additional advanced treatment process. Site C | Malaysia | palm oil | Trace metal | NA | Copper | NA | NA | NA | NA | POME | Plant | NA | 0.32 | mg/L | 320 | mg/L | 2.5065 | NA | NA | Same values as study above, but toxicity to zebra fish determined*
Hashiguchi et al. | 2021 | 14 | Terengganu, Malaysia palm oil mill with anaerobic, facultative, and aerobic ponds for biological treatments without any additional advanced treatment process. Site C | Malaysia | palm oil | Trace metal | NA | Lead | NA | NA | NA | NA | POME | Plant | NA | 0.02 | mg/L | 20 | mg/L | 1.3222 | NA | NA | Same values as study above, but toxicity to zebra fish determined*
Hashiguchi et al. | 2021 | 14 | Terengganu, Malaysia palm oil mill with anaerobic, facultative, and aerobic ponds for biological treatments without any additional advanced treatment process. Site C | Malaysia | palm oil | Major ion | NA | Manganese | NA | NA | NA | NA | POME | Plant | NA | 0.2 | mg/L | 200 | mg/L | 2.3032 | NA | NA | Same values as study above, but toxicity to zebra fish determined*
Hashiguchi et al. | 2021 | 14 | Terengganu, Malaysia palm oil mill with anaerobic, facultative, and aerobic ponds for biological treatments without any additional advanced treatment process. Site C | Malaysia | palm oil | Trace metal | NA | Mercury | NA | NA | NA | NA | POME | Plant | NA | 0 | mg/L | 0 | mg/L | ND | NA | NA | Same values as study above, but toxicity to zebra fish determined*
Hashiguchi et al. | 2021 | 14 | Terengganu, Malaysia palm oil mill with anaerobic, facultative, and aerobic ponds for biological treatments without any additional advanced treatment process. Site C | Malaysia | palm oil | Trace metal | NA | Selenium | NA | NA | NA | NA | POME | Plant | NA | 0 | mg/L | 0 | mg/L | ND | NA | NA | Same values as study above, but toxicity to zebra fish determined*
Hashiguchi et al. | 2021 | 14 | Terengganu, Malaysia palm oil mill with anaerobic, facultative, and aerobic ponds for biological treatments without any additional advanced treatment process. Site C | Malaysia | palm oil | Trace metal | NA | Zinc | NA | NA | NA | NA | POME | Plant | NA | 0.01 | mg/L | 10 | mg/L | 1.0414 | NA | NA | Same values as study above, but toxicity to zebra fish determined*
Hashiguchi et al. | 2021 | 14 | Terengganu, Malaysia palm oil mill with anaerobic, facultative, and aerobic ponds for biological treatments without any additional advanced treatment process. Site C | Malaysia | palm oil | Major ion | NA | Iron | NA | NA | NA | NA | POME | Plant | NA | 4.54 | mg/L | 4540 | mg/L | 3.6572 | NA | NA | Same values as study above, but toxicity to zebra fish determined*
Hashiguchi et al. | 2021 | 14 | Terengganu, Malaysia palm oil mill with anaerobic, facultative, and aerobic ponds for biological treatments without any additional advanced treatment process. Site C | Malaysia | palm oil | Trace metal | NA | Nickel | NA | NA | NA | NA | POME | Plant | NA | 0 | mg/L | 0 | mg/L | ND | NA | NA | Same values as study above, but toxicity to zebra fish determined*
Maluin et al. | 2020 | 15 | Teluk Intan, Perak, Malaysia owned by the Malaysian Palm Oil Board (MPOB) | Malaysia | palm oil | Organic | fungicide | chitosan-hexaconazole nanoparticles | 4.5 | g a.i./palm | 10.43ha | 1 | virgin palm oil | Plant |  | <1.6 | ng/ml | 0.0008 | mg L−1 | 0.0003473 | NA | NA
Maluin et al. | 2020 | 15 | Teluk Intan, Perak, Malaysia owned by the Malaysian Palm Oil Board (MPOB) | Malaysia | palm oil | Organic | fungicide | chitosan-hexaconazole nanoparticles | 4.5 | g a.i./palm | 10.43ha | 1 | crude palm kernal oil | Plant | NA | <1.9 | ng/ml | 0.00095 | ng/g | 0.00041238 | NA | NA
Maluin et al. | 2020 | 15 | Teluk Intan, Perak, Malaysia owned by the Malaysian Palm Oil Board (MPOB) | Malaysia | palm oil | Organic | fungicide | chitosan-hexaconazole nanoparticles | 4.5 | g a.i./palm | 10.43ha | 1 | stem tissue | Plant |  | 35 | ng/g |  |  | #VALUE! | NA | NA | Conc peaked 1 day aftyer injection of fungicide and stays at this level until 60 days after when conc starts to decline
Maluin et al. | 2020 | 15 | Teluk Intan, Perak, Malaysia owned by the Malaysian Palm Oil Board (MPOB) | Malaysia | palm oil | Organic | fungicide | chitosan-hexaconazole nanoparticles | 4.5 | g a.i./palm | 10.43ha | 1 | oil palm leaf | Plant | NA | 0.015 | mg kg−1 | 0.015 | mg kg−1 | 0.006466 | NA | NA | Value taken at day 60 (peak) as it took time for fungicide to reach leaves before slowly declining.
Sulaiman et al. | 2020 | 25 | Sepang district, Selangor, Malaysia owned by Yuwang Plantation Group | Malaysia | palm oil | Organic | insecticide | Cypermethrin | 6.3 | ml per L | 2.4 hectares | 0.64 L/min for a duration of 9.36 s/palm using a mist blower | crude palm kernal oil | Plant | NA | ND | μg/g) | 5e-05 | mg L−1 | 2.1714e-05 | 0-36
Sulaiman et al. | 2019 | 25 | Sepang district, Selangor, Malaysia owned by Yuwang Plantation Group | Malaysia | palm oil | Organic | insecticide | Cypermethrin | 6.3 | ml per L | 2.4 hectares | 0.64 L/min for a duration of 9.36 s/palm using a mist blower | oil palm leaf | Plant | NA | 0.37 | mg kg−1 | 0.37 | mg kg−1 | 0.13672 | 0
Sulaiman et al. | 2019 | 25 | Sepang district, Selangor, Malaysia owned by Yuwang Plantation Group | Malaysia | palm oil | Organic | insecticide | Cypermethrin | 6.3 | ml per L | 2.4 hectares | 0.64 L/min for a duration of 9.36 s/palm using a mist blower | oil palm leaf | Plant | NA | 0.19 | mg kg−1 | 0.19 | mg kg−1 | 0.075547 | 1
Sulaiman et al. | 2019 | 25 | Sepang district, Selangor, Malaysia owned by Yuwang Plantation Group | Malaysia | palm oil | Organic | insecticide | Cypermethrin | 6.3 | ml per L | 2.4 hectares | 0.64 L/min for a duration of 9.36 s/palm using a mist blower | fresh fruit bunch | Plant | NA | 0 | μg/g | 11.78 | μg/g | 1.1065 | 0-36
Kadarsah et al. | 2020 | 26 | Kuala Tambangan mangrove ecosystem in South Kalimantan polluted by oil palm plantation September to November 2019 | Indonesia | palm oil | Trace metal | NA | Lead | NA | NA | NA | NA | mangrove water | Plant | NA | 0.12 | mg/L | 5.12 | mg/L | 0.78675 | NA | NA | Water and Sediment Quality and HeavyMetal Pollution (Pb) at South KalimantanMangrove Ecosystem
Kadarsah et al. | 2020 | 27 | Angsana mangrove ecosystem in South Kalimantan polluted by oil palm plantation September to November 2019 | Indonesia | palm oil | Trace metal | NA | Lead | NA | NA | NA | NA | mangrove water | Plant | NA | 0.31 | mg/L | 1.34 | mg/L | 0.36922 | NA | NA | Water and Sediment Quality and HeavyMetal Pollution (Pb) at South KalimantanMangrove Ecosystem
Kadarsah et al. | 2020 | 26 | Kuala Tambangan mangrove ecosystem in South Kalimantan polluted by oil palm plantation September to November 2019 | Indonesia | palm oil | Trace metal | NA | Copper | NA | NA | NA | NA | mangrove water | Plant | NA | 0.17 | mg/L | 0.17 | mg/L | 0.068186 | NA | NA | Water and Sediment Quality and HeavyMetal Pollution (Pb) at South KalimantanMangrove Ecosystem
Kadarsah et al. | 2020 | 27 | Angsana mangrove ecosystem in South Kalimantan polluted by oil palm plantation September to November 2019 | Indonesia | palm oil | Trace metal | NA | Copper | NA | NA | NA | NA | mangrove water | Plant | NA | 0.118 | mg/L | 0.118 | mg/L | 0.048442 | NA | NA | Water and Sediment Quality and HeavyMetal Pollution (Pb) at South KalimantanMangrove Ecosystem
Olafisoye et al. | 2020 | 29 | Abak in the Nigeria Institute for Oil Palm Research | Nigeria | palm oil | Trace metal | NA | Cadmium | NA | NA | NA | NA | virgin palm oil | Plant |  | 12.7 | mg L−1 | 12.7 | mg L−1 | 1.1367 | NA | NA | Accumulation and risk assessment of metals in palm oil cultivated on contaminated oil palm plantation soils
Olafisoye et al. | 2020 | 29 | Abak in the Nigeria Institute for Oil Palm Research | Nigeria | palm oil | Trace metal | NA | Cobalt | NA | NA | NA | NA | virgin palm oil | Plant |  | 9.8 | mg/L | 9.8 | mg L−1 | 1.0334 | NA | NA | Accumulation and risk assessment of metals in palm oil cultivated on contaminated oil palm plantation soils
Olafisoye et al. | 2020 | 29 | Abak in the Nigeria Institute for Oil Palm Research | Nigeria | palm oil | Trace metal | NA | Chromium | NA | NA | NA | NA | virgin palm oil | Plant |  | 5.6 | mg/L | 5.6 | mg L−1 | 0.81954 | NA | NA | Accumulation and risk assessment of metals in palm oil cultivated on contaminated oil palm plantation soils
Olafisoye et al. | 2020 | 29 | Abak in the Nigeria Institute for Oil Palm Research | Nigeria | palm oil | Trace metal | NA | Copper | NA | NA | NA | NA | virgin palm oil | Plant |  | 7 | mg/L | 7 | mg L−1 | 0.90309 | NA | NA | Accumulation and risk assessment of metals in palm oil cultivated on contaminated oil palm plantation soils
Olafisoye et al. | 2020 | 29 | Abak in the Nigeria Institute for Oil Palm Research | Nigeria | palm oil | Major ion | NA | Iron | NA | NA | NA | NA | virgin palm oil | Plant |  | 21.1 | mg/L | 21.1 | mg L−1 | 1.3444 | NA | NA | Accumulation and risk assessment of metals in palm oil cultivated on contaminated oil palm plantation soils
Olafisoye et al. | 2020 | 29 | Abak in the Nigeria Institute for Oil Palm Research | Nigeria | palm oil | Major ion | NA | Manganese | NA | NA | NA | NA | virgin palm oil | Plant |  | 6.6 | mg/L | 6.6 | mg L−1 | 0.88081 | NA | NA | Accumulation and risk assessment of metals in palm oil cultivated on contaminated oil palm plantation soils
Olafisoye et al. | 2020 | 29 | Abak in the Nigeria Institute for Oil Palm Research | Nigeria | palm oil | Trace metal | NA | Nickel | NA | NA | NA | NA | virgin palm oil | Plant |  | 6.8 | mg/L | 6.8 | mg L−1 | 0.89209 | NA | NA | Accumulation and risk assessment of metals in palm oil cultivated on contaminated oil palm plantation soils
Olafisoye et al. | 2020 | 29 | Abak in the Nigeria Institute for Oil Palm Research | Nigeria | palm oil | Trace metal | NA | Zinc | NA | NA | NA | NA | virgin palm oil | Plant |  | 8.3 | mg/L | 8.3 | mg L−1 | 0.96848 | NA | NA | Accumulation and risk assessment of metals in palm oil cultivated on contaminated oil palm plantation soils
Olafisoye et al. | 2020 | 30 | Acharu in the Nigeria Institute for Oil Palm Research | Nigeria | palm oil | Trace metal | NA | Cadmium | NA | NA | NA | NA | virgin palm oil | Plant |  | 13.9 | mg/L | 13.9 | mg L−1 | 1.1732 | NA | NA | Accumulation and risk assessment of metals in palm oil cultivated on contaminated oil palm plantation soils
Olafisoye et al. | 2020 | 30 | Acharu in the Nigeria Institute for Oil Palm Research | Nigeria | palm oil | Trace metal | NA | Cobalt | NA | NA | NA | NA | virgin palm oil | Plant |  | 10.4 | mg/L | 10.4 | mg L−1 | 1.0569 | NA | NA | Accumulation and risk assessment of metals in palm oil cultivated on contaminated oil palm plantation soils
Olafisoye et al. | 2020 | 30 | Acharu in the Nigeria Institute for Oil Palm Research | Nigeria | palm oil | Trace metal | NA | Chromium | NA | NA | NA | NA | virgin palm oil | Plant |  | 4.7 | mg/L | 4.7 | mg L−1 | 0.75587 | NA | NA | Accumulation and risk assessment of metals in palm oil cultivated on contaminated oil palm plantation soils
Olafisoye et al. | 2020 | 30 | Acharu in the Nigeria Institute for Oil Palm Research | Nigeria | palm oil | Trace metal | NA | Copper | NA | NA | NA | NA | virgin palm oil | Plant |  | 11.7 | mg/L | 11.7 | mg L−1 | 1.1038 | NA | NA | Accumulation and risk assessment of metals in palm oil cultivated on contaminated oil palm plantation soils
Olafisoye et al. | 2020 | 30 | Acharu in the Nigeria Institute for Oil Palm Research | Nigeria | palm oil | Major ion | NA | Iron | NA | NA | NA | NA | virgin palm oil | Plant |  | 9.1 | mg/L | 9.1 | mg L−1 | 1.0043 | NA | NA | Accumulation and risk assessment of metals in palm oil cultivated on contaminated oil palm plantation soils
Olafisoye et al. | 2020 | 30 | Acharu in the Nigeria Institute for Oil Palm Research | Nigeria | palm oil | Major ion | NA | Manganese | NA | NA | NA | NA | virgin palm oil | Plant |  | 7.3 | mg/L | 7.3 | mg L−1 | 0.91908 | NA | NA | Accumulation and risk assessment of metals in palm oil cultivated on contaminated oil palm plantation soils
Olafisoye et al. | 2020 | 30 | Acharu in the Nigeria Institute for Oil Palm Research | Nigeria | palm oil | Trace metal | NA | Nickel | NA | NA | NA | NA | virgin palm oil | Plant |  | 16.4 | mg/L | 16.4 | mg L−1 | 1.2405 | NA | NA | Accumulation and risk assessment of metals in palm oil cultivated on contaminated oil palm plantation soils
Olafisoye et al. | 2020 | 30 | Acharu in the Nigeria Institute for Oil Palm Research | Nigeria | palm oil | Trace metal | NA | Zinc | NA | NA | NA | NA | virgin palm oil | Plant |  | 34.2 | mg/L | 34.2 | mg L−1 | 1.5465 | NA | NA | Accumulation and risk assessment of metals in palm oil cultivated on contaminated oil palm plantation soils
Olafisoye et al. | 2020 | 31 | Agbarho in the Nigeria Institute for Oil Palm Research | Nigeria | palm oil | Trace metal | NA | Cadmium | NA | NA | NA | NA | virgin palm oil | Plant |  | 68.3 | mg/L | 68.3 | mg L−1 | 1.8407 | NA | NA | Accumulation and risk assessment of metals in palm oil cultivated on contaminated oil palm plantation soils
Olafisoye et al. | 2020 | 31 | Agbarho in the Nigeria Institute for Oil Palm Research | Nigeria | palm oil | Trace metal | NA | Cobalt | NA | NA | NA | NA | virgin palm oil | Plant |  | 23.9 | mg/L | 23.9 | mg L−1 | 1.3962 | NA | NA | Accumulation and risk assessment of metals in palm oil cultivated on contaminated oil palm plantation soils
Olafisoye et al. | 2020 | 31 | Agbarho in the Nigeria Institute for Oil Palm Research | Nigeria | palm oil | Trace metal | NA | Chromium | NA | NA | NA | NA | virgin palm oil | Plant |  | 3.4 | mg/L | 3.4 | mg L−1 | 0.64345 | NA | NA | Accumulation and risk assessment of metals in palm oil cultivated on contaminated oil palm plantation soils
Olafisoye et al. | 2020 | 31 | Agbarho in the Nigeria Institute for Oil Palm Research | Nigeria | palm oil | Trace metal | NA | Copper | NA | NA | NA | NA | virgin palm oil | Plant |  | 7.5 | mg/L | 7.5 | mg L−1 | 0.92942 | NA | NA | Accumulation and risk assessment of metals in palm oil cultivated on contaminated oil palm plantation soils
Olafisoye et al. | 2020 | 31 | Agbarho in the Nigeria Institute for Oil Palm Research | Nigeria | palm oil | Major ion | NA | Iron | NA | NA | NA | NA | virgin palm oil | Plant |  | 15.9 | mg/L | 15.9 | mg L−1 | 1.2279 | NA | NA | Accumulation and risk assessment of metals in palm oil cultivated on contaminated oil palm plantation soils
Olafisoye et al. | 2020 | 31 | Agbarho in the Nigeria Institute for Oil Palm Research | Nigeria | palm oil | Major ion | NA | Manganese | NA | NA | NA | NA | virgin palm oil | Plant |  | 2.3 | mg/L | 2.3 | mg L−1 | 0.51851 | NA | NA | Accumulation and risk assessment of metals in palm oil cultivated on contaminated oil palm plantation soils
Olafisoye et al. | 2020 | 31 | Agbarho in the Nigeria Institute for Oil Palm Research | Nigeria | palm oil | Trace metal | NA | Nickel | NA | NA | NA | NA | virgin palm oil | Plant |  | 8.9 | mg/L | 8.9 | mg L−1 | 0.99564 | NA | NA | Accumulation and risk assessment of metals in palm oil cultivated on contaminated oil palm plantation soils
Olafisoye et al. | 2020 | 31 | Agbarho in the Nigeria Institute for Oil Palm Research | Nigeria | palm oil | Trace metal | NA | Zinc | NA | NA | NA | NA | virgin palm oil | Plant |  | 12.6 | mg/L | 12.6 | mg L−1 | 1.1335 | NA | NA | Accumulation and risk assessment of metals in palm oil cultivated on contaminated oil palm plantation soils
Olafisoye et al. | 2020 | 32 | Ago-Emokpae in the Nigeria Institute for Oil Palm Research | Nigeria | palm oil | Trace metal | NA | Cadmium | NA | NA | NA | NA | virgin palm oil | Plant |  | 14 | mg/L | 14 | mg L−1 | 1.1761 | NA | NA | Accumulation and risk assessment of metals in palm oil cultivated on contaminated oil palm plantation soils
Olafisoye et al. | 2020 | 32 | Ago-Emokpae in the Nigeria Institute for Oil Palm Research | Nigeria | palm oil | Trace metal | NA | Cobalt | NA | NA | NA | NA | virgin palm oil | Plant |  | 10.4 | mg/L | 10.4 | mg L−1 | 1.0569 | NA | NA | Accumulation and risk assessment of metals in palm oil cultivated on contaminated oil palm plantation soils
Olafisoye et al. | 2020 | 32 | Ago-Emokpae in the Nigeria Institute for Oil Palm Research | Nigeria | palm oil | Trace metal | NA | Chromium | NA | NA | NA | NA | virgin palm oil | Plant |  | 6.8 | mg/L | 6.8 | mg L−1 | 0.89209 | NA | NA | Accumulation and risk assessment of metals in palm oil cultivated on contaminated oil palm plantation soils
Olafisoye et al. | 2020 | 32 | Ago-Emokpae in the Nigeria Institute for Oil Palm Research | Nigeria | palm oil | Trace metal | NA | Copper | NA | NA | NA | NA | virgin palm oil | Plant |  | 7 | mg/L | 7 | mg L−1 | 0.90309 | NA | NA | Accumulation and risk assessment of metals in palm oil cultivated on contaminated oil palm plantation soils
Olafisoye et al. | 2020 | 32 | Ago-Emokpae in the Nigeria Institute for Oil Palm Research | Nigeria | palm oil | Major ion | NA | Iron | NA | NA | NA | NA | virgin palm oil | Plant |  | 16.8 | mg/L | 16.8 | mg L−1 | 1.2504 | NA | NA | Accumulation and risk assessment of metals in palm oil cultivated on contaminated oil palm plantation soils
Olafisoye et al. | 2020 | 32 | Ago-Emokpae in the Nigeria Institute for Oil Palm Research | Nigeria | palm oil | Major ion | NA | Manganese | NA | NA | NA | NA | virgin palm oil | Plant |  | 6.4 | mg/L | 6.4 | mg L−1 | 0.86923 | NA | NA | Accumulation and risk assessment of metals in palm oil cultivated on contaminated oil palm plantation soils
Olafisoye et al. | 2020 | 32 | Ago-Emokpae in the Nigeria Institute for Oil Palm Research | Nigeria | palm oil | Trace metal | NA | Nickel | NA | NA | NA | NA | virgin palm oil | Plant |  | 20.2 | mg/L | 20.2 | mg L−1 | 1.3263 | NA | NA | Accumulation and risk assessment of metals in palm oil cultivated on contaminated oil palm plantation soils
Olafisoye et al. | 2020 | 32 | Ago-Emokpae in the Nigeria Institute for Oil Palm Research | Nigeria | palm oil | Trace metal | NA | Zinc | NA | NA | NA | NA | virgin palm oil | Plant |  | 18.2 | mg/L | 18.2 | mg L−1 | 1.2833 | NA | NA | Accumulation and risk assessment of metals in palm oil cultivated on contaminated oil palm plantation soils
Olafisoye et al. | 2020 | 33 | Apoje in the Nigeria Institute for Oil Palm Research | Nigeria | palm oil | Trace metal | NA | Cadmium | NA | NA | NA | NA | virgin palm oil | Plant |  | 26.6 | mg/L | 26.6 | mg L−1 | 1.4409 | NA | NA | Accumulation and risk assessment of metals in palm oil cultivated on contaminated oil palm plantation soils
Olafisoye et al. | 2020 | 33 | Apoje in the Nigeria Institute for Oil Palm Research | Nigeria | palm oil | Trace metal | NA | Cobalt | NA | NA | NA | NA | virgin palm oil | Plant |  | 45.8 | mg/L | 45.8 | mg L−1 | 1.6702 | NA | NA | Accumulation and risk assessment of metals in palm oil cultivated on contaminated oil palm plantation soils
Olafisoye et al. | 2020 | 33 | Apoje in the Nigeria Institute for Oil Palm Research | Nigeria | palm oil | Trace metal | NA | Chromium | NA | NA | NA | NA | virgin palm oil | Plant |  | 77.8 | mg/L | 77.8 | mg L−1 | 1.8965 | NA | NA | Accumulation and risk assessment of metals in palm oil cultivated on contaminated oil palm plantation soils
Olafisoye et al. | 2020 | 33 | Apoje in the Nigeria Institute for Oil Palm Research | Nigeria | palm oil | Trace metal | NA | Copper | NA | NA | NA | NA | virgin palm oil | Plant |  | 8.3 | mg/L | 8.3 | mg L−1 | 0.96848 | NA | NA | Accumulation and risk assessment of metals in palm oil cultivated on contaminated oil palm plantation soils
Olafisoye et al. | 2020 | 33 | Apoje in the Nigeria Institute for Oil Palm Research | Nigeria | palm oil | Major ion | NA | Iron | NA | NA | NA | NA | virgin palm oil | Plant |  | 15.2 | mg/L | 15.2 | mg L−1 | 1.2095 | NA | NA | Accumulation and risk assessment of metals in palm oil cultivated on contaminated oil palm plantation soils
Olafisoye et al. | 2020 | 33 | Apoje in the Nigeria Institute for Oil Palm Research | Nigeria | palm oil | Major ion | NA | Manganese | NA | NA | NA | NA | virgin palm oil | Plant |  | 45.6 | mg/L | 45.6 | mg L−1 | 1.6684 | NA | NA | Accumulation and risk assessment of metals in palm oil cultivated on contaminated oil palm plantation soils
Olafisoye et al. | 2020 | 33 | Apoje in the Nigeria Institute for Oil Palm Research | Nigeria | palm oil | Trace metal | NA | Nickel | NA | NA | NA | NA | virgin palm oil | Plant |  | 78.6 | mg/L | 78.6 | mg L−1 | 1.9009 | NA | NA | Accumulation and risk assessment of metals in palm oil cultivated on contaminated oil palm plantation soils
Olafisoye et al. | 2020 | 33 | Apoje in the Nigeria Institute for Oil Palm Research | Nigeria | palm oil | Trace metal | NA | Zinc | NA | NA | NA | NA | virgin palm oil | Plant |  | 162.1 | mg/L | 162.1 | mg L−1 | 2.2125 | NA | NA | Accumulation and risk assessment of metals in palm oil cultivated on contaminated oil palm plantation soils
Olafisoye et al. | 2020 | 34 | Badagry in the Nigeria Institute for Oil Palm Research | Nigeria | palm oil | Trace metal | NA | Cadmium | NA | NA | NA | NA | virgin palm oil | Plant |  | 12.7 | mg/L | 12.7 | mg L−1 | 1.1367 | NA | NA | Accumulation and risk assessment of metals in palm oil cultivated on contaminated oil palm plantation soils
Olafisoye et al. | 2020 | 34 | Badagry in the Nigeria Institute for Oil Palm Research | Nigeria | palm oil | Trace metal | NA | Cobalt | NA | NA | NA | NA | virgin palm oil | Plant |  | 9.1 | mg/L | 9.1 | mg L−1 | 1.0043 | NA | NA | Accumulation and risk assessment of metals in palm oil cultivated on contaminated oil palm plantation soils
Olafisoye et al. | 2020 | 34 | Badagry in the Nigeria Institute for Oil Palm Research | Nigeria | palm oil | Trace metal | NA | Chromium | NA | NA | NA | NA | virgin palm oil | Plant |  | 2.8 | mg/L | 2.8 | mg L−1 | 0.57978 | NA | NA | Accumulation and risk assessment of metals in palm oil cultivated on contaminated oil palm plantation soils
Olafisoye et al. | 2020 | 34 | Badagry in the Nigeria Institute for Oil Palm Research | Nigeria | palm oil | Trace metal | NA | Copper | NA | NA | NA | NA | virgin palm oil | Plant |  | 18.4 | mg/L | 18.4 | mg L−1 | 1.2878 | NA | NA | Accumulation and risk assessment of metals in palm oil cultivated on contaminated oil palm plantation soils
Olafisoye et al. | 2020 | 34 | Badagry in the Nigeria Institute for Oil Palm Research | Nigeria | palm oil | Major ion | NA | Iron | NA | NA | NA | NA | virgin palm oil | Plant |  | 17.4 | mg/L | 17.4 | mg L−1 | 1.2648 | NA | NA | Accumulation and risk assessment of metals in palm oil cultivated on contaminated oil palm plantation soils
Olafisoye et al. | 2020 | 34 | Badagry in the Nigeria Institute for Oil Palm Research | Nigeria | palm oil | Major ion | NA | Manganese | NA | NA | NA | NA | virgin palm oil | Plant |  | 7.1 | mg/L | 7.1 | mg L−1 | 0.90849 | NA | NA | Accumulation and risk assessment of metals in palm oil cultivated on contaminated oil palm plantation soils
Olafisoye et al. | 2020 | 34 | Badagry in the Nigeria Institute for Oil Palm Research | Nigeria | palm oil | Trace metal | NA | Nickel | NA | NA | NA | NA | virgin palm oil | Plant |  | 18.4 | mg/L | 18.4 | mg L−1 | 1.2878 | NA | NA | Accumulation and risk assessment of metals in palm oil cultivated on contaminated oil palm plantation soils
Olafisoye et al. | 2020 | 34 | Badagry in the Nigeria Institute for Oil Palm Research | Nigeria | palm oil | Trace metal | NA | Zinc | NA | NA | NA | NA | virgin palm oil | Plant |  | 9.6 | mg/L | 9.6 | mg L−1 | 1.0253 | NA | NA | Accumulation and risk assessment of metals in palm oil cultivated on contaminated oil palm plantation soils
Olafisoye et al. | 2020 | 35 | Benin city in the Nigeria Institute for Oil Palm Research | Nigeria | palm oil | Trace metal | NA | Cadmium | NA | NA | NA | NA | virgin palm oil | Plant |  | 55.7 | mg/L | 55.7 | mg L−1 | 1.7536 | NA | NA | Accumulation and risk assessment of metals in palm oil cultivated on contaminated oil palm plantation soils
Olafisoye et al. | 2020 | 35 | Benin city in the Nigeria Institute for Oil Palm Research | Nigeria | palm oil | Trace metal | NA | Cobalt | NA | NA | NA | NA | virgin palm oil | Plant |  | 33.2 | mg/L | 33.2 | mg L−1 | 1.534 | NA | NA | Accumulation and risk assessment of metals in palm oil cultivated on contaminated oil palm plantation soils
Olafisoye et al. | 2020 | 35 | Benin city in the Nigeria Institute for Oil Palm Research | Nigeria | palm oil | Trace metal | NA | Chromium | NA | NA | NA | NA | virgin palm oil | Plant |  | 66.1 | mg/L | 66.1 | mg L−1 | 1.8267 | NA | NA | Accumulation and risk assessment of metals in palm oil cultivated on contaminated oil palm plantation soils
Olafisoye et al. | 2020 | 35 | Benin city in the Nigeria Institute for Oil Palm Research | Nigeria | palm oil | Trace metal | NA | Copper | NA | NA | NA | NA | virgin palm oil | Plant |  | 9.1 | mg/L | 9.1 | mg L−1 | 1.0043 | NA | NA | Accumulation and risk assessment of metals in palm oil cultivated on contaminated oil palm plantation soils
Olafisoye et al. | 2020 | 35 | Benin city in the Nigeria Institute for Oil Palm Research | Nigeria | palm oil | Major ion | NA | Iron | NA | NA | NA | NA | virgin palm oil | Plant |  | 13.9 | mg/L | 13.9 | mg L−1 | 1.1732 | NA | NA | Accumulation and risk assessment of metals in palm oil cultivated on contaminated oil palm plantation soils
Olafisoye et al. | 2020 | 35 | Benin city in the Nigeria Institute for Oil Palm Research | Nigeria | palm oil | Major ion | NA | Manganese | NA | NA | NA | NA | virgin palm oil | Plant |  | 7.3 | mg/L | 7.3 | mg L−1 | 0.91908 | NA | NA | Accumulation and risk assessment of metals in palm oil cultivated on contaminated oil palm plantation soils
Olafisoye et al. | 2020 | 35 | Benin city in the Nigeria Institute for Oil Palm Research | Nigeria | palm oil | Trace metal | NA | Nickel | NA | NA | NA | NA | virgin palm oil | Plant |  | 76 | mg/L | 76 | mg L−1 | 1.8865 | NA | NA | Accumulation and risk assessment of metals in palm oil cultivated on contaminated oil palm plantation soils
Olafisoye et al. | 2020 | 35 | Benin city in the Nigeria Institute for Oil Palm Research | Nigeria | palm oil | Trace metal | NA | Zinc | NA | NA | NA | NA | virgin palm oil | Plant |  | 10 | mg/L | 10 | mg L−1 | 1.0414 | NA | NA | Accumulation and risk assessment of metals in palm oil cultivated on contaminated oil palm plantation soils
Olafisoye et al. | 2020 | 36 | Igede-Ekiti in the Nigeria Institute for Oil Palm Research | Nigeria | palm oil | Trace metal | NA | Cadmium | NA | NA | NA | NA | virgin palm oil | Plant |  | 76.2 | mg/L | 76.2 | mg L−1 | 1.8876 | NA | NA | Accumulation and risk assessment of metals in palm oil cultivated on contaminated oil palm plantation soils
Olafisoye et al. | 2020 | 36 | Igede-Ekiti in the Nigeria Institute for Oil Palm Research | Nigeria | palm oil | Trace metal | NA | Cobalt | NA | NA | NA | NA | virgin palm oil | Plant |  | 55.1 | mg/L | 55.1 | mg L−1 | 1.749 | NA | NA | Accumulation and risk assessment of metals in palm oil cultivated on contaminated oil palm plantation soils
Olafisoye et al. | 2020 | 36 | Igede-Ekiti in the Nigeria Institute for Oil Palm Research | Nigeria | palm oil | Trace metal | NA | Chromium | NA | NA | NA | NA | virgin palm oil | Plant |  | 43 | mg/L | 43 | mg L−1 | 1.6435 | NA | NA | Accumulation and risk assessment of metals in palm oil cultivated on contaminated oil palm plantation soils
Olafisoye et al. | 2020 | 36 | Igede-Ekiti in the Nigeria Institute for Oil Palm Research | Nigeria | palm oil | Trace metal | NA | Copper | NA | NA | NA | NA | virgin palm oil | Plant |  | 9 | mg/L | 9 | mg L−1 | 1 | NA | NA | Accumulation and risk assessment of metals in palm oil cultivated on contaminated oil palm plantation soils
Olafisoye et al. | 2020 | 36 | Igede-Ekiti in the Nigeria Institute for Oil Palm Research | Nigeria | palm oil | Major ion | NA | Iron | NA | NA | NA | NA | virgin palm oil | Plant |  | 13.7 | mg/L | 13.7 | mg L−1 | 1.1673 | NA | NA | Accumulation and risk assessment of metals in palm oil cultivated on contaminated oil palm plantation soils
Olafisoye et al. | 2020 | 36 | Igede-Ekiti in the Nigeria Institute for Oil Palm Research | Nigeria | palm oil | Major ion | NA | Manganese | NA | NA | NA | NA | virgin palm oil | Plant |  | 7.6 | mg/L | 7.6 | mg L−1 | 0.9345 | NA | NA | Accumulation and risk assessment of metals in palm oil cultivated on contaminated oil palm plantation soils
Olafisoye et al. | 2020 | 36 | Igede-Ekiti in the Nigeria Institute for Oil Palm Research | Nigeria | palm oil | Trace metal | NA | Nickel | NA | NA | NA | NA | virgin palm oil | Plant |  | 17.7 | mg/L | 17.7 | mg L−1 | 1.2718 | NA | NA | Accumulation and risk assessment of metals in palm oil cultivated on contaminated oil palm plantation soils
Olafisoye et al. | 2020 | 36 | Igede-Ekiti in the Nigeria Institute for Oil Palm Research | Nigeria | palm oil | Trace metal | NA | Zinc | NA | NA | NA | NA | virgin palm oil | Plant |  | 5.3 | mg/L | 5.3 | mg L−1 | 0.79934 | NA | NA | Accumulation and risk assessment of metals in palm oil cultivated on contaminated oil palm plantation soils
Olafisoye et al. | 2020 | 37 | Ikire | Nigeria | palm oil | Trace metal | NA | Cadmium | NA | NA | NA | NA | virgin palm oil | Plant |  | 13.8 | mg/L | 13.8 | mg L−1 | 1.1703 | NA | NA | Accumulation and risk assessment of metals in palm oil cultivated on contaminated oil palm plantation soils
Olafisoye et al. | 2020 | 37 | Ikire | Nigeria | palm oil | Trace metal | NA | Cobalt | NA | NA | NA | NA | virgin palm oil | Plant |  | 10.3 | mg/L | 10.3 | mg L−1 | 1.0531 | NA | NA | Accumulation and risk assessment of metals in palm oil cultivated on contaminated oil palm plantation soils
Olafisoye et al. | 2020 | 37 | Ikire | Nigeria | palm oil | Trace metal | NA | Chromium | NA | NA | NA | NA | virgin palm oil | Plant |  | 3.2 | mg/L | 3.2 | mg L−1 | 0.62325 | NA | NA | Accumulation and risk assessment of metals in palm oil cultivated on contaminated oil palm plantation soils
Olafisoye et al. | 2020 | 37 | Ikire | Nigeria | palm oil | Trace metal | NA | Copper | NA | NA | NA | NA | virgin palm oil | Plant |  | 10.9 | mg/L | 10.9 | mg L−1 | 1.0755 | NA | NA | Accumulation and risk assessment of metals in palm oil cultivated on contaminated oil palm plantation soils
Olafisoye et al. | 2020 | 37 | Ikire | Nigeria | palm oil | Major ion | NA | Iron | NA | NA | NA | NA | virgin palm oil | Plant |  | 18.4 | mg/L | 18.4 | mg L−1 | 1.2878 | NA | NA | Accumulation and risk assessment of metals in palm oil cultivated on contaminated oil palm plantation soils
Olafisoye et al. | 2020 | 37 | Ikire | Nigeria | palm oil | Major ion | NA | Manganese | NA | NA | NA | NA | virgin palm oil | Plant |  | 7 | mg/L | 7 | mg L−1 | 0.90309 | NA | NA | Accumulation and risk assessment of metals in palm oil cultivated on contaminated oil palm plantation soils
Olafisoye et al. | 2020 | 37 | Ikire | Nigeria | palm oil | Trace metal | NA | Nickel | NA | NA | NA | NA | virgin palm oil | Plant |  | 18.2 | mg/L | 18.2 | mg L−1 | 1.2833 | NA | NA | Accumulation and risk assessment of metals in palm oil cultivated on contaminated oil palm plantation soils
Olafisoye et al. | 2020 | 37 | Ikire | Nigeria | palm oil | Trace metal | NA | Zinc | NA | NA | NA | NA | virgin palm oil | Plant |  | 9.2 | mg/L | 9.2 | mg L−1 | 1.0086 | NA | NA | Accumulation and risk assessment of metals in palm oil cultivated on contaminated oil palm plantation soils
Olafisoye et al. | 2020 | 38 | Iresaapa | Nigeria | palm oil | Trace metal | NA | Cadmium | NA | NA | NA | NA | virgin palm oil | Plant |  | 13.9 | mg/L | 13.9 | mg L−1 | 1.1732 | NA | NA | Accumulation and risk assessment of metals in palm oil cultivated on contaminated oil palm plantation soils
Olafisoye et al. | 2020 | 38 | Iresaapa | Nigeria | palm oil | Trace metal | NA | Cobalt | NA | NA | NA | NA | virgin palm oil | Plant |  | 13.1 | mg/L | 13.1 | mg L−1 | 1.1492 | NA | NA | Accumulation and risk assessment of metals in palm oil cultivated on contaminated oil palm plantation soils
Olafisoye et al. | 2020 | 38 | Iresaapa | Nigeria | palm oil | Trace metal | NA | Chromium | NA | NA | NA | NA | virgin palm oil | Plant |  | 4.6 | mg/L | 4.6 | mg L−1 | 0.74819 | NA | NA | Accumulation and risk assessment of metals in palm oil cultivated on contaminated oil palm plantation soils
Olafisoye et al. | 2020 | 38 | Iresaapa | Nigeria | palm oil | Trace metal | NA | Copper | NA | NA | NA | NA | virgin palm oil | Plant |  | 8.2 | mg/L | 8.2 | mg L−1 | 0.96379 | NA | NA | Accumulation and risk assessment of metals in palm oil cultivated on contaminated oil palm plantation soils
Olafisoye et al. | 2020 | 38 | Iresaapa | Nigeria | palm oil | Major ion | NA | Iron | NA | NA | NA | NA | virgin palm oil | Plant |  | 13.6 | mg/L | 13.6 | mg L−1 | 1.1644 | NA | NA | Accumulation and risk assessment of metals in palm oil cultivated on contaminated oil palm plantation soils
Olafisoye et al. | 2020 | 38 | Iresaapa | Nigeria | palm oil | Major ion | NA | Manganese | NA | NA | NA | NA | virgin palm oil | Plant |  | 6.8 | mg/L | 6.8 | mg L−1 | 0.89209 | NA | NA | Accumulation and risk assessment of metals in palm oil cultivated on contaminated oil palm plantation soils
Olafisoye et al. | 2020 | 38 | Iresaapa | Nigeria | palm oil | Trace metal | NA | Nickel | NA | NA | NA | NA | virgin palm oil | Plant |  | 16.7 | mg/L | 16.7 | mg L−1 | 1.248 | NA | NA | Accumulation and risk assessment of metals in palm oil cultivated on contaminated oil palm plantation soils
Olafisoye et al. | 2020 | 38 | Iresaapa | Nigeria | palm oil | Trace metal | NA | Zinc | NA | NA | NA | NA | virgin palm oil | Plant |  | 32.9 | mg/L | 32.9 | mg L−1 | 1.5302 | NA | NA | Accumulation and risk assessment of metals in palm oil cultivated on contaminated oil palm plantation soils
Olafisoye et al. | 2020 | 39 | Nsukka | Nigeria | palm oil | Trace metal | NA | Cadmium | NA | NA | NA | NA | virgin palm oil | Plant |  | 61.1 | mg/L | 61.1 | mg L−1 | 1.7931 | NA | NA | Accumulation and risk assessment of metals in palm oil cultivated on contaminated oil palm plantation soils
Olafisoye et al. | 2020 | 39 | Nsukka | Nigeria | palm oil | Trace metal | NA | Cobalt | NA | NA | NA | NA | virgin palm oil | Plant |  | 66.5 | mg/L | 66.5 | mg L−1 | 1.8293 | NA | NA | Accumulation and risk assessment of metals in palm oil cultivated on contaminated oil palm plantation soils
Olafisoye et al. | 2020 | 39 | Nsukka | Nigeria | palm oil | Trace metal | NA | Chromium | NA | NA | NA | NA | virgin palm oil | Plant |  | 33.4 | mg/L | 33.4 | mg L−1 | 1.5366 | NA | NA | Accumulation and risk assessment of metals in palm oil cultivated on contaminated oil palm plantation soils
Olafisoye et al. | 2020 | 39 | Nsukka | Nigeria | palm oil | Trace metal | NA | Copper | NA | NA | NA | NA | virgin palm oil | Plant |  | 2.2 | mg/L | 2.2 | mg L−1 | 0.50515 | NA | NA | Accumulation and risk assessment of metals in palm oil cultivated on contaminated oil palm plantation soils
Olafisoye et al. | 2020 | 39 | Nsukka | Nigeria | palm oil | Major ion | NA | Iron | NA | NA | NA | NA | virgin palm oil | Plant |  | 3.3 | mg/L | 3.3 | mg L−1 | 0.63347 | NA | NA | Accumulation and risk assessment of metals in palm oil cultivated on contaminated oil palm plantation soils
Olafisoye et al. | 2020 | 39 | Nsukka | Nigeria | palm oil | Major ion | NA | Manganese | NA | NA | NA | NA | virgin palm oil | Plant |  | 48.2 | mg/L | 48.2 | mg L−1 | 1.692 | NA | NA | Accumulation and risk assessment of metals in palm oil cultivated on contaminated oil palm plantation soils
Olafisoye et al. | 2020 | 39 | Nsukka | Nigeria | palm oil | Trace metal | NA | Nickel | NA | NA | NA | NA | virgin palm oil | Plant |  | 67.2 | mg/L | 67.2 | mg L−1 | 1.8338 | NA | NA | Accumulation and risk assessment of metals in palm oil cultivated on contaminated oil palm plantation soils
Olafisoye et al. | 2020 | 39 | Nsukka | Nigeria | palm oil | Trace metal | NA | Zinc | NA | NA | NA | NA | virgin palm oil | Plant |  | 45.2 | mg/L | 45.2 | mg L−1 | 1.6646 | NA | NA | Accumulation and risk assessment of metals in palm oil cultivated on contaminated oil palm plantation soils
Olafisoye et al. | 2020 | 40 | Okitipupa | Nigeria | palm oil | Trace metal | NA | Cadmium | NA | NA | NA | NA | virgin palm oil | Plant |  | 38.9 | mg/L | 38.9 | mg L−1 | 1.601 | NA | NA | Accumulation and risk assessment of metals in palm oil cultivated on contaminated oil palm plantation soils
Olafisoye et al. | 2020 | 40 | Okitipupa | Nigeria | palm oil | Trace metal | NA | Cobalt | NA | NA | NA | NA | virgin palm oil | Plant |  | 31.1 | mg/L | 31.1 | mg L−1 | 1.5065 | NA | NA | Accumulation and risk assessment of metals in palm oil cultivated on contaminated oil palm plantation soils
Olafisoye et al. | 2020 | 40 | Okitipupa | Nigeria | palm oil | Trace metal | NA | Chromium | NA | NA | NA | NA | virgin palm oil | Plant |  | 2.8 | mg/L | 2.8 | mg L−1 | 0.57978 | NA | NA | Accumulation and risk assessment of metals in palm oil cultivated on contaminated oil palm plantation soils
Olafisoye et al. | 2020 | 40 | Okitipupa | Nigeria | palm oil | Trace metal | NA | Copper | NA | NA | NA | NA | virgin palm oil | Plant |  | 33.2 | mg/L | 33.2 | mg L−1 | 1.534 | NA | NA | Accumulation and risk assessment of metals in palm oil cultivated on contaminated oil palm plantation soils
Olafisoye et al. | 2020 | 40 | Okitipupa | Nigeria | palm oil | Major ion | NA | Iron | NA | NA | NA | NA | virgin palm oil | Plant |  | 11.2 | mg/L | 11.2 | mg L−1 | 1.0864 | NA | NA | Accumulation and risk assessment of metals in palm oil cultivated on contaminated oil palm plantation soils
Olafisoye et al. | 2020 | 40 | Okitipupa | Nigeria | palm oil | Major ion | NA | Manganese | NA | NA | NA | NA | virgin palm oil | Plant |  | 67.2 | mg/L | 67.2 | mg L−1 | 1.8338 | NA | NA | Accumulation and risk assessment of metals in palm oil cultivated on contaminated oil palm plantation soils
Olafisoye et al. | 2020 | 40 | Okitipupa | Nigeria | palm oil | Trace metal | NA | Nickel | NA | NA | NA | NA | virgin palm oil | Plant |  | 67.2 | mg/L | 67.2 | mg L−1 | 1.8338 | NA | NA | Accumulation and risk assessment of metals in palm oil cultivated on contaminated oil palm plantation soils
Olafisoye et al. | 2020 | 40 | Okitipupa | Nigeria | palm oil | Trace metal | NA | Zinc | NA | NA | NA | NA | virgin palm oil | Plant |  | 11.1 | mg/L | 11.1 | mg L−1 | 1.0828 | NA | NA | Accumulation and risk assessment of metals in palm oil cultivated on contaminated oil palm plantation soils
Olafisoye et al. | 2020 | 41 | Onishere | Nigeria | palm oil | Trace metal | NA | Cadmium | NA | NA | NA | NA | virgin palm oil | Plant |  | 44.5 | mg/L | 44.5 | mg L−1 | 1.658 | NA | NA | Accumulation and risk assessment of metals in palm oil cultivated on contaminated oil palm plantation soils
Olafisoye et al. | 2020 | 41 | Onishere | Nigeria | palm oil | Trace metal | NA | Cobalt | NA | NA | NA | NA | virgin palm oil | Plant |  | 88.7 | mg/L | 88.7 | mg L−1 | 1.9528 | NA | NA | Accumulation and risk assessment of metals in palm oil cultivated on contaminated oil palm plantation soils
Olafisoye et al. | 2020 | 41 | Onishere | Nigeria | palm oil | Trace metal | NA | Chromium | NA | NA | NA | NA | virgin palm oil | Plant |  | 1.1 | mg/L | 1.1 | mg L−1 | 0.32222 | NA | NA | Accumulation and risk assessment of metals in palm oil cultivated on contaminated oil palm plantation soils
Olafisoye et al. | 2020 | 41 | Onishere | Nigeria | palm oil | Trace metal | NA | Copper | NA | NA | NA | NA | virgin palm oil | Plant |  | 44.6 | mg/L | 44.6 | mg L−1 | 1.659 | NA | NA | Accumulation and risk assessment of metals in palm oil cultivated on contaminated oil palm plantation soils
Olafisoye et al. | 2020 | 41 | Onishere | Nigeria | palm oil | Major ion | NA | Iron | NA | NA | NA | NA | virgin palm oil | Plant |  | 67.3 | mg/L | 67.3 | mg L−1 | 1.8344 | NA | NA | Accumulation and risk assessment of metals in palm oil cultivated on contaminated oil palm plantation soils
Olafisoye et al. | 2020 | 41 | Onishere | Nigeria | palm oil | Major ion | NA | Manganese | NA | NA | NA | NA | virgin palm oil | Plant |  | 11.3 | mg/L | 11.3 | mg L−1 | 1.0899 | NA | NA | Accumulation and risk assessment of metals in palm oil cultivated on contaminated oil palm plantation soils
Olafisoye et al. | 2020 | 41 | Onishere | Nigeria | palm oil | Trace metal | NA | Nickel | NA | NA | NA | NA | virgin palm oil | Plant |  | 54.3 | mg/L | 54.3 | mg L−1 | 1.7427 | NA | NA | Accumulation and risk assessment of metals in palm oil cultivated on contaminated oil palm plantation soils
Olafisoye et al. | 2020 | 41 | Onishere | Nigeria | palm oil | Trace metal | NA | Zinc | NA | NA | NA | NA | virgin palm oil | Plant |  | 66.3 | mg/L | 66.3 | mg L−1 | 1.828 | NA | NA | Accumulation and risk assessment of metals in palm oil cultivated on contaminated oil palm plantation soils
Olafisoye et al. | 2020 | 42 | Ubiaja | Nigeria | palm oil | Trace metal | NA | Cadmium | NA | NA | NA | NA | virgin palm oil | Plant |  | 13.7 | mg/L | 13.7 | mg L−1 | 1.1673 | NA | NA | Accumulation and risk assessment of metals in palm oil cultivated on contaminated oil palm plantation soils
Olafisoye et al. | 2020 | 42 | Ubiaja | Nigeria | palm oil | Trace metal | NA | Cobalt | NA | NA | NA | NA | virgin palm oil | Plant |  | 10.2 | mg/L | 10.2 | mg L−1 | 1.0492 | NA | NA | Accumulation and risk assessment of metals in palm oil cultivated on contaminated oil palm plantation soils
Olafisoye et al. | 2020 | 42 | Ubiaja | Nigeria | palm oil | Trace metal | NA | Chromium | NA | NA | NA | NA | virgin palm oil | Plant |  | 99.8 | mg/L | 99.8 | mg L−1 | 2.0035 | NA | NA | Accumulation and risk assessment of metals in palm oil cultivated on contaminated oil palm plantation soils
Olafisoye et al. | 2020 | 42 | Ubiaja | Nigeria | palm oil | Trace metal | NA | Copper | NA | NA | NA | NA | virgin palm oil | Plant |  | 7.6 | mg/L | 7.6 | mg L−1 | 0.9345 | NA | NA | Accumulation and risk assessment of metals in palm oil cultivated on contaminated oil palm plantation soils
Olafisoye et al. | 2020 | 42 | Ubiaja | Nigeria | palm oil | Major ion | NA | Iron | NA | NA | NA | NA | virgin palm oil | Plant |  | 18.7 | mg/L | 18.7 | mg L−1 | 1.2945 | NA | NA | Accumulation and risk assessment of metals in palm oil cultivated on contaminated oil palm plantation soils
Olafisoye et al. | 2020 | 42 | Ubiaja | Nigeria | palm oil | Major ion | NA | Manganese | NA | NA | NA | NA | virgin palm oil | Plant |  | 3.7 | mg/L | 3.7 | mg L−1 | 0.6721 | NA | NA | Accumulation and risk assessment of metals in palm oil cultivated on contaminated oil palm plantation soils
Olafisoye et al. | 2020 | 42 | Ubiaja | Nigeria | palm oil | Trace metal | NA | Nickel | NA | NA | NA | NA | virgin palm oil | Plant |  | 17.4 | mg/L | 17.4 | mg L−1 | 1.2648 | NA | NA | Accumulation and risk assessment of metals in palm oil cultivated on contaminated oil palm plantation soils
Olafisoye et al. | 2020 | 42 | Ubiaja | Nigeria | palm oil | Trace metal | NA | Zinc | NA | NA | NA | NA | virgin palm oil | Plant |  | 64.2 | mg/L | 64.2 | mg L−1 | 1.8142 | NA | NA | Accumulation and risk assessment of metals in palm oil cultivated on contaminated oil palm plantation soils
Olafisoye et al. | 2020 | 43 | Umuabi | Nigeria | palm oil | Trace metal | NA | Cadmium | NA | NA | NA | NA | virgin palm oil | Plant |  | 13.1 | mg/L | 13.1 | mg L−1 | 1.1492 | NA | NA | Accumulation and risk assessment of metals in palm oil cultivated on contaminated oil palm plantation soils
Olafisoye et al. | 2020 | 43 | Umuabi | Nigeria | palm oil | Trace metal | NA | Cobalt | NA | NA | NA | NA | virgin palm oil | Plant |  | 10 | mg/L | 10 | mg L−1 | 1.0414 | NA | NA | Accumulation and risk assessment of metals in palm oil cultivated on contaminated oil palm plantation soils
Olafisoye et al. | 2020 | 43 | Umuabi | Nigeria | palm oil | Trace metal | NA | Chromium | NA | NA | NA | NA | virgin palm oil | Plant |  | 4 | mg/L | 4 | mg L−1 | 0.69897 | NA | NA | Accumulation and risk assessment of metals in palm oil cultivated on contaminated oil palm plantation soils
Olafisoye et al. | 2020 | 43 | Umuabi | Nigeria | palm oil | Trace metal | NA | Copper | NA | NA | NA | NA | virgin palm oil | Plant |  | 10.1 | mg/L | 10.1 | mg L−1 | 1.0453 | NA | NA | Accumulation and risk assessment of metals in palm oil cultivated on contaminated oil palm plantation soils
Olafisoye et al. | 2020 | 43 | Umuabi | Nigeria | palm oil | Major ion | NA | Iron | NA | NA | NA | NA | virgin palm oil | Plant |  | 17 | mg/L | 17 | mg L−1 | 1.2553 | NA | NA | Accumulation and risk assessment of metals in palm oil cultivated on contaminated oil palm plantation soils
Olafisoye et al. | 2020 | 43 | Umuabi | Nigeria | palm oil | Major ion | NA | Manganese | NA | NA | NA | NA | virgin palm oil | Plant |  | 26.4 | mg/L | 26.4 | mg L−1 | 1.4378 | NA | NA | Accumulation and risk assessment of metals in palm oil cultivated on contaminated oil palm plantation soils
Olafisoye et al. | 2020 | 43 | Umuabi | Nigeria | palm oil | Trace metal | NA | Nickel | NA | NA | NA | NA | virgin palm oil | Plant |  | 17.8 | mg/L | 17.8 | mg L−1 | 1.2742 | NA | NA | Accumulation and risk assessment of metals in palm oil cultivated on contaminated oil palm plantation soils
Olafisoye et al. | 2020 | 43 | Umuabi | Nigeria | palm oil | Trace metal | NA | Zinc | NA | NA | NA | NA | virgin palm oil | Plant |  | 77.9 | mg/L | 77.9 | mg L−1 | 1.8971 | NA | NA | Accumulation and risk assessment of metals in palm oil cultivated on contaminated oil palm plantation soils
Maznah et al. | 2018 | 48 | oil palm nursery located at Changkat Sulaiman, Sungkai, Perak, which is under the management of RISDA Semaian dan Landskap Sdn. Bhd. (RSSB). The geographical coordinates of RISDA nursery were 03°18′N and 101°17′E. | Malaysia | palm oil | Organic | fungicide | Thiram | 51.2 | g a.i./ha | 0.5 hectares | 3 | oil palm leaf | Plant | NA | 11.78 | mg kg−1 | 11.78 | mg kg−1 | 1.1065 | 0
Maznah et al. | 2018 | 48 | oil palm nursery located at Changkat Sulaiman, Sungkai, Perak, which is under the management of RISDA Semaian dan Landskap Sdn. Bhd. (RSSB). The geographical coordinates of RISDA nursery were 03°18′N and 101°17′E. | Malaysia | palm oil | Organic | fungicide | Thiram | 51.2 | g a.i./ha | 0.5 hectares | 3 | oil palm leaf | Plant | NA | 5.12 | mg kg−1 | 5.12 | mg kg−1 | 0.78675 | 1
Maznah et al. | 2018 | 48 | oil palm nursery located at Changkat Sulaiman, Sungkai, Perak, which is under the management of RISDA Semaian dan Landskap Sdn. Bhd. (RSSB). The geographical coordinates of RISDA nursery were 03°18′N and 101°17′E. | Malaysia | palm oil | Organic | fungicide | Thiram | 51.2 | g a.i./ha | 0.5 hectares | 3 | oil palm leaf | Plant | NA | 1.34 | mg kg−1 | 1.34 | mg kg−1 | 0.36922 | 3
Maznah et al. | 2018 | 48 | oil palm nursery located at Changkat Sulaiman, Sungkai, Perak, which is under the management of RISDA Semaian dan Landskap Sdn. Bhd. (RSSB). The geographical coordinates of RISDA nursery were 03°18′N and 101°17′E. | Malaysia | palm oil | Organic | fungicide | Thiram | 51.2 | g a.i./ha | 0.5 hectares | 3 | oil palm leaf | Plant | NA | < 0.1 | mg kg−1 | 0.05 | mg kg−1 | 0.021189 | 5
Muhamad et al. | 2008 | 59 | Selangor, Peninsular Malaysia, at an altitude of 70–100 m above sea level. The study plot was on hilly land of slope 45° with predominantly clayey soil. | Malaysia | palm oil | Organic | herbicide | Fluroxypyr | 72.05 | g a.i./ha | 6ha | 1 | virgin palm oil | Plant |  | <0.005 | μg/mL | 0.0025 | mg L−1 | 0.0010844 | 1 | NA | Determination of the herbicide fluroxypyr in oil matrices
Muhamad et al. | 2008 | 59 | Selangor, Peninsular Malaysia, at an altitude of 70–100 m above sea level. The study plot was on hilly land of slope 45° with predominantly clayey soil. | Malaysia | palm oil | Organic | herbicide | Fluroxypyr | 72.05 | g a.i./ha | 6ha | 1 | virgin palm oil | Plant |  | <0.005 | μg/mL | 0.0025 | mg L−1 | 0.0010844 | 60 | NA | Determination of the herbicide fluroxypyr in oil matrices
Note on N1: The Bat Computer: water soil etc
Note on Q1: [Threaded comment] Your version of Excel allows you to read this threaded comment; however, any edits to it will get removed if the file is opened in a newer version of Excel. Learn more: https://go.microsoft.com/fwlink/?linkid=870924 Comment: If range was provided, several rows were entered for the same data. If a value was <0.1, 0.05 (half the detection limit) was entered as conc
Note on S1: [Threaded comment] Your version of Excel allows you to read this threaded comment; however, any edits to it will get removed if the file is opened in a newer version of Excel. Learn more: https://go.microsoft.com/fwlink/?linkid=870924 Comment: UNITS CHOSEN BASED ON MEDIUM ANALYSED ND converted to half the detection limit (unless detection limit not given in paper)
Note on U1: [Threaded comment] Your version of Excel allows you to read this threaded comment; however, any edits to it will get removed if the file is opened in a newer version of Excel. Learn more: https://go.microsoft.com/fwlink/?linkid=870924 Comment: LOG+1